## Legend
Legend
General dimensions | [m]
Slopes | [%]
Tonnages | [t]
Areas | [m2]
Volumes | [m3]
Angles | [°]
Heat capacities | [kW]
AirRecycleVolume | [m3/h]
Forces | [N]
Stresses | [N/mm2]

## Concise List
Variable name | Data Type | Possible Values
AboveEvacuationLevel | boolean | true/false
AccessibilityFacadeOpeningSuccess | boolean | true/false
AccessibilityTerraceSuccess | boolean | true/false
DirectExitToExterior | boolean | true/false
AccessRoadRegulationSuccess | boolean | true/false
AccessToOpenGatheringRoomFromEntryHall | boolean | true/false
AccessType | string | "Airlock","Door"
After1April2017 | boolean | true/false
After31may2017 | boolean | true/false
AirDuctConditionSuccess | boolean | true/false
AirLeakage | double | ∞
AirlockAllDoorSuccess | boolean | true/false
AirlockAllWallSuccess | boolean | true/false
AirlockConnectsToStaircase | boolean | true/false
AirlockRegulationSuccess | boolean | true/false
AirRecycleVolume | double | ∞
AirventAngleWithHorizontal | double | ∞
AirventExteriorWallAreaPercentage | double | ∞
AirventFromCavityToInteriorPresent | boolean | true/false
AirventOrientation | string | "Upwards angled to exterior","Orientation controlled by fire detection installation","Orientation not controlled by fire detection installation","Other orientation"
AirventRequirementSuccess | boolean | true/false
AirventType | string | "Rigid airventilation","Mobile airventilation"
AllAirventRequirementSuccess | boolean | true/false
AllAreaOfBuildingLayerSuccess | boolean | true/false
AllBuildingLayersAreFromOneCompartment | boolean | true/false
AllBuildingLayersE30 | boolean | true/false
AllCompartmentWallToPitchedRoofConnectionSuccess | boolean | true/false
AllDoorRotationSuccess | boolean | true/false
AllDoorSuccess | boolean | true/false
AllDoorTypeSuccess | boolean | true/false
AllFireResistanceInteriorWallOfInteriorStaircaseSuccess | boolean | true/false
AllStairElementRailingSuccess | boolean | true/false
AllStairsAccessibleEverywhereOnBuildingLayer | boolean | true/false
AllStairsEffectiveWidthSuccess | boolean | true/false
AllStairsMaximumDistanceSuccess | boolean | true/false
AllWallSuccess | boolean | true/false
AllWallThroughLoweredCeilingSuccess | boolean | true/false
AreAllBuildingLayersServedByElevatorFromOneCompartment | boolean | true/false
AreaOfAirlock | double | ∞
AreaOfAirlockSuccess | boolean | true/false
AreaOfBuildingLayer | double | ∞
AreaOfBuildingLayerSuccess | boolean | true/false
AreaOfCompartment | double | ∞
AreaOfDuct | double | ∞
AreaOfElevatorCage | double | ∞
AreaOfPassageOpeningInWall | double | ∞
AreaOfRoom | double | ∞
AreaOfVentilationOpening | double | ∞
AutomaticClosingAndOpeningByFireDetectionInstallation | boolean | true/false
AutomaticExtinguishingSystemType | string | "Sprinkler type","Other extinguishing system type"
AutomaticFireDetectionInstallationInBuilding | boolean | true/false
AutomaticFireDetectionSystemPresentInBuilding | boolean | true/false
AutomaticFireDetectionSystemSuccess | boolean | true/false
AutomaticNotificationWithPowerOutage | boolean | true/false
AutomaticOpeningClosingSystemSuccess | boolean | true/false
BoilerRoomFacility | string | "Facilities for the storage and pressure reduction of liquefied petroleum gas","Facilities for generators"
BoilerRoomRegulationMessage | string | "The facilities for the storage and pressure reduction of liquefied petroleum gas used for heating the building are located outside the building","The boiler room is set up in a specifically designated technical room","Design and execution comply with the regulations of standard NBN B 61_001 A1 1996","No further regulations"
BuildingAccessible | string | "Building is continuously accessible to motor vehicles", "Building is not continuously accessible to motor vehicles"
BuildingCanSupport3MotorVehiclesOf15t | boolean | true/false
BuildingHasAutomaticExtinguishingSystem | boolean | true/false
BuildingHasWasteDisposalChute | boolean | true/false
BuildingLayerAccessibilitySuccess | boolean | true/false
BuildingLayerLevel | integer | ∞
BuildingLayerLocation | string | "Aboveground","Underground"
BuildingLayerNumberOfExitsVerification | boolean | true/false
BuildingOnAccessRoadRegulationSuccess | boolean | true/false
BuildingType | string | "No parking building","Parking Building"
CanEvacuateBySlopingAccessRoad | boolean | true/false
CanGasketWithstandTemperaturFluctuations | boolean | true/false
CanWaterJetReachEachPointInCompartment | boolean | true/false
CeilingMaximalOccupancy | integer | ∞
ChannelRequirement1Success | boolean | true/false
ChannelRequirement2Success | boolean | true/false
ClosingDeviceTypeSuccess | boolean | true/false
ClosingSystemHasPositiveSafetyMeasure | boolean | true/false
ClosureDeviceInVentilationOpening | boolean | true/false
ClosureDeviceRegulationSuccess | boolean | true/false
ClosureSystemType | string | "A thermal detection system reacting up to a temperature of 100 degrees","A smoke detection system","Other type of closing system"
CollectiveKitchenRegulationSuccess | boolean | true/false
Combination | string | "Combo 1","Combo 2","Combo 3","Combo 4","Combo 5","Combo 6","Combo 7","Combo 8","Combo 9","Combo 10","Combo 11"
CompartmentAlongFacadeFireExtinguishingSystemSuccess | boolean | true/false
CompartmentConnectedToAnEvacuationLevel | boolean | true/false
CompartmentEffectiveWidthRegulationSuccess | boolean | true/false
CompartmentExceptionB1success | boolean | true/false
CompartmentExceptionBsucces | boolean | true/false
CompartmentExceptionCsuccess | boolean | true/false
CompartmentExceptionEsuccess | boolean | true/false
CompartmentFireExtinguishingSystemSuccess | boolean | true/false
CompartmentGeneralRulesMessage | string | "No further message","Height of compartment must equal floor level height","See conditions Minister of Internal Affairs"
CompartmentGeneralRulesSuccess | boolean | true/false
CompartmentHasAutomaticExtinguishingSystem | boolean | true/false
CompartmentHasConnectedFloorLevels | boolean | true/false
CompartmentNameFacadeWall1 | string | No predefined values required for Camunda
CompartmentNameFacadeWall2 | string | No predefined values required for Camunda
CompartmentNumberOfExits | integer | ∞
CompartmentNumberOfExitsVerification | boolean | true/false
CompartmentsOnOneFloorLevelMessage | string | "Verify connection to staircase for each compartment with 4.2.2.3","Verify connection to staircase for the one compartment with 4.2.2.3"
CompartmentToEvacuationLevelConnectionType | string | Interior staircase,"Exterior staircase","No staircase"
CompleteRequiredEffectiveWidth | double | ∞
CompleteTheoreticalEffectiveWidth | double | ∞
ConnectionApartmentAndInteriorStaircaseSuccess | boolean | true/false
ConnectionCompartmentsRequirementSucces | boolean | true/false
ConnectionDuplexToInteriorStaircaseSuccess | boolean | true/false
ConnectionEvacuationRouteAndAboveGroundInteriorStaircaseSuccess | boolean | true/false
ConnectionEvacuationRouteAndInteriorStaircaseSuccess | boolean | true/false
ConnectionEvacuationRouteAndUnderGroundInteriorStaircaseSuccess | boolean | true/false
ConnectionMBandOBSuccess | boolean | true/false
ConnectionStaircaseSuccess | boolean | true/false
ConnectionThroughAirlock | boolean | true/false
ConnectionToTerracePossible | boolean | true/false
ConnectionTriplexToInteriorStaircaseSuccess | boolean | true/false
ConnectionWithAirlock | boolean | true/false
ContinousFacade | boolean | true/false
ControlCondition | string | "In case of inadequate ventilation for elevator user","In case of abnormal temperature rise of elevator or control devices","In case of fire in the elevator shaft or machine room","In case of fire in the building","In case of power source failure","Operating device on an evacuation level","No condition"
ControlMethod | string | "Automatic","Manual"
CorrectedFloorThickness | double | ∞
CosineCalc | double | ∞
CumulatedAreaOfDuplex | double | ∞
CumulatedAreaOfTriplex | double | ∞
CumulatedHeightOfAllBuildingLayersInCompartment | double | ∞
CurrentBuildingLayerToVehicleExitLevelDistanceInLevels | integer | ∞
DamperCanBeRemotelyClosed | boolean | true/false
DamperClosingCondition | string | "Fire resistant damper closes automatically after temperature threshold"
DamperFireResistanceSuccess | boolean | true/false
DamperTypeSuccess | boolean | true/false
DangerRiskIfOnlyOneRailing | string | "Risk","No risk"
DateOfApplicationOfPermit | date | yyyy-mm-dd
DayOccupancyCompartmentRuleSuccess | boolean | true/false
DayOccupancyLevel | string | "On all levels","Not on all levels"
DCFwithoutCompartimentationSuccess | boolean | true/false
DeadEndingEvacuationRouteLengthSuccess | boolean | true/false
DeadEnds | boolean | true/false
DepthElevatorCage | double | ∞
DiameterOfDuct | double | ∞
DirectConnectionOfBothDuplexLevelsToStaircase | boolean | true/false
DirectExitToExteriorRegulationSuccess | boolean | true/false
DisposalRoomAccessibilitySuccess | boolean | true/false
DistanceAB1B2 | double | ∞
DistanceBetweenSuspensionAxes | double | ∞
DistanceBetweenUnsufficientElementsSuccess | boolean | true/false
DistanceBetweenUnsufficientFireResistanceElements | double | ∞
DistanceIntersectionToFirstUnsufficientElement | double | ∞
DistanceIntersectionToSecondUnsufficientElement | double | ∞
AngleBetweenIntersectingLinesOfUnsufficientElement | double | ∞
DistanceDuctAndSuspension | double | ∞
DistanceEdgeOfTheRoadToPlaneOfFacade | double | ∞
DistanceEdgeOfTheRoadToPlaneOfTerrace | double | ∞
DistanceFacadePlaneToWindowPlaneLeft | double | ∞
DistanceFacadePlaneToWindowPlaneRight | double | ∞
DistanceFurthestPointToEvacuationRoute | double | ∞
DistanceFurthestPointToNearestStairOrExit | double | ∞
DistanceFurthestPointToSecondStairOrExit | double | ∞
DistanceRoomFloorLevelAndAverageEvacuationFloorLevel | double | ∞
DistanceRoomFloorLevelAndNearestEvacuationFloorLevel | double | ∞
DistanceTerraceRailFromFacade | double | ∞
DoesAccessRoadDeadEnd | string | "No dead end","Dead end"
DoesExteriorWallComplyWithRegulation | boolean | true/false
DoesShaftPenetrateWall | boolean | true/false
DoorEffectiveWidth | double | ∞
DoorIsEquippedWithLockingSystem | boolean | true/false
DoorRotation | string | "Door rotates in direction of evacuation","Door rotates against direction of evacuation"
DoorRotationSuccess | boolean | true/false
DoorSuccess | boolean | true/false
DoorTurningDirection | string | "Turns with escape direction","Turns against escape direction"
DoorType | string | "Selfclosing door", "Standard door", "Selfclosing door during fire"
DoorTypeSuccess | boolean | true/false
DoubleSkinFacadeCompartmentSuccess | boolean | true/false
DSFopenToExteriorSuccess | boolean | true/false
DuctElementRegulationSuccess | boolean | true/false
DuctElementType | string | "Air duct","Isolation product","Flexible pipe","Exhaust duct"
DuctHasFireClosingDevice | boolean | true/false
DuctHasIntrinsicFireResistance | boolean | true/false
DuctLength | double | ∞
DuctLocation | string | "Duct in evacuation route","Duct in technical shaft","Duct in unaccessible location after building completion","Duct inside of collective kitchen","Duct coming from collective kitchen","Duct outside of collective kitchen"
DuctMaterialClass | string | "Class A1 or higher","Lower than class A1"
DuctRegulationExceptionSuccess | boolean | true/false
DuctThroughWallMessage | string | "No further specification needed","Verify section 3.1 for wall passage of air ducts compliance"
DuplexAreaFirstFloor | double | ∞
DuplexAreaSecondFloor | double | ∞
DuplexHeightVerification | boolean | true/false
DuplexLocationInBuilding | string | "Top 2 floors", "Intermediate"
DuplexOneEvacuationLevelSuccess | boolean | true/false
ElementEffectiveWidth | double | ∞
ElementEffectiveWidthSuccess | boolean | true/false
ElementInStaircase | string | "Detection system","Extinguishing device","Signalisation device","Lightning device","heating device","Ventilation system","Smoke extraction system","Water supply line", "Fire hose reel","Other device","No element present"
ElementLength | double | ∞
ElementMaterialClass | string | "Class A1 or higher","Lower than Class A1","Class A2 s1 d0 or higher","Lower than Class A2 s1 d0","Class B s1 d0 or higher","Lower than Class B s1 d0","Other material class"
ElevatorAllAirlockRegulationSuccess | boolean | true/false
ElevatorCageDimensionSuccess | boolean | true/false
ElevatorConfiguration | string | "Configuration a","Configuration b","Configuration c","Not applicable"
ElevatorDriverSystemLocation | string | "Machine room","Elevator shaft"
ElevatorDrivingSystem | string | "Oleo hydraulic elevator","Non oleo hydraulic elevator"
ElevatorElementRegulationCompliesOnOtherBuildingLayers | boolean | true/false
ElevatorElementRegulationNotRequiredSuccess | boolean | true/false
ElevatorElementRegulationSuccess | boolean | true/false
ElevatorGeneralRegulationSuccess | boolean | true/false
ElevatorLightSignalAndIntercomRegulationSuccess | boolean | true/false
ElevatorOilReservoirLocation | string | "Oil reservoir in machine room","Oil reservoir in elevator shaft"
ElevatorOpensToAirOnBuildingLayer | boolean | true/false
ElevatorShaftDoorExtraRegulationSuccess | boolean | true/false
ElevatorShaftHasFireFightingEquipmentWithWater | boolean | true/false
ElevatorShaftRegulationSuccess | boolean | true/false
ElevatorType | string | "Elevator", "Goods Elevator","Limited mobility elevator","Fire brigade elevator"
EnclosedCornerBetweenTheFacades | double | ∞
EntryHallRequirementSuccess | boolean | true/false
EqOrLargerFireResistanceSuccess | boolean | true/false
EscalatorStaircaseRegulationSuccess | boolean | true/false
EscapewayElement | string | "Evacuation route","Access door","Escape terrace"
EscapewayElementWidthSuccess | boolean | true/false
EvacuationDoorRegulationSuccess | boolean | true/false
EvacuationFloorLevel | string | "Level 1","Level 2"
EvacuationFloorLevelEvacRouteRegulationSuccess | boolean | true/false
EvacuationLevelMessage | string | "Interior staircase connected to correct duplex floor level","Interior staircase connected to incorrect duplex floor level","Interior staircase must be connected to both duplex floor levels"
EvacuationRouteIncludesEntryHall | boolean | true/false
EveryTwoBuildLayersE60 | boolean | true/false
ExceptionElementRequiredForElementInStaircase | boolean | true/false
ExceptionElementsInStaircase | string | "Electrical cables","Ventilation ducts","Smoke extraction ducts","No exception elements present"
ExceptionToFireResistanceRequirementsSuccess | boolean | true/false
ExceptionType | string | "Exception b", "Exception b 1", "Exception c","Exception e", "Standard Rules", "See Rules 5_1_1", "See Rules 5_2"
ExhaustDuctHasSmokeDamper | boolean | true/false
ExhaustDuctHasSmokeDetectionInstallation | boolean | true/false
ExhaustDuctLocationSuccess | boolean | true/false
ExhaustDuctRegulationSuccess | boolean | true/false
ExitConfiguration | string | "Exit present every 2 floor levels starting with the lowest compartment floor level","Exit present on each floor level","Other configuration of exits"
ExitConnectionTo | string | "Exit connects to other comparment","Exit connects to staircase","Exit connects to exterior reaching an evacuation level"
ExitNumberRegulationSuccess | boolean | true/false
ExitType | string | "Exit possible through a terrace","Exit possible through a facade opening","Exit not possible through facade opening or terrace"
ExitTypeMessage | string | "On an evacuation level every staircase leads outside either directly or via an evacuation route that complies with the regulations of 4_4_2","A non-evacuation level is connected to an evacuation level verify horizontal distances with section 4_4","Building layer must be connected to evacuation level","See 5_2"
ExteriorStaircaseConnectionToCompartmentBy | string | "Door","Emergency terrace","Other connection element"
ExteriorStaircaseConnectionToCompartmentSuccess | boolean | true/false
ExteriorStaircaseDistanceToUnsufficientFRfacadeElement | double | ∞
ExteriorStaircaseGeneralRegulationSuccess | boolean | true/false
ExteriorStaircaseIsEnclosed | boolean | true/false
ExteriorWallHasAutomaticAirVents | boolean | true/false
ExteriorWallHasWindows | boolean | true/false
ExteriorWallPercentageBetweenLevelsOfUnspecifiedFRelements | double | ∞
ExtinguishingSystemType | string | "Sprinkler type","Other type","No system provided"
FacadeMessage | string | "Not applicable","Verify facade with DMNs of 3_5"
FacadeOpeningFireResistanceSuccess | boolean | true/false
FireDamperRegulationSuccess | boolean | true/false
FireDamperTypeSuccess | string | "Type A","Type B"
FireDetectionInstallationHasManualOpeningAndClosingOperatingSystem | boolean | true/false
FireDetectionInstallationLocation | string | "in each compartment along the facade","Other location","No fire detection installation present"
FireDetectionInstallationMandatoryInBuilding | boolean | true/false
FireDetectionInstallationRegulationSuccess | boolean | true/false
FireDetectionInstallationSensorType | string | "Sensors according to risks present","Other fire detection installation sensor type"
FireDetectionInstallationType | string | "Total surveillance with automatic fire notification","Other fire detection installation type"
FireDetectionSensorsSpecificToRisks | boolean | true/false
FireDetectionSystemIndicatesFire | boolean | true/false
FireEvacuationRequirementsSuccess | boolean | true/false
FireExpansionAlongFacadeLimitationSuccess | boolean | true/false
FirePortectingElementHorizOption1 | boolean | true/false
FireProtectingElementHorizOption2 | boolean | true/false
FireProtectionElementSuccess | boolean | true/false
FireResistance | string | "E 10","E 15","E 20","E 30","E 45","E 60","E 90","E 120","E 180","E 240","E 360","EI 10","EI 15","EI 20","EI 30","EI 45","EI 60","EI 90","EI 120","EI 180","EI 240","EI 360","REI 10","REI 15","REI 20","REI 30","REI 45","REI 60","REI 90","REI 120","REI 180","REI 240","REI 360"
FireResistanceAccesOpeningToRoofSuccess | boolean | true/false
FireResistanceAccessSuccess | boolean | true/false
FireResistanceAllDoorSuccess | boolean | true/false
FireResistanceAllDoorSuccess30 | boolean | true/false
FireResistanceAllDoorSuccess60 | boolean | true/false
FireResistanceAllInnerWallSuccess | boolean | true/false
FireResistanceAllOuterWallSuccess | boolean | true/false
FireresistanceAllWallOfAboveGroundStaircaseSuccess | boolean | true/false
FireresistanceAllWallOfUnderGroundStaircaseSuccess | boolean | true/false
FireResistanceAllWallSuccess | boolean | true/false
FireResistanceAllWallSuccess30 | boolean | true/false
FireResistanceAllWallSuccess60 | boolean | true/false
FireResistanceBuildingElementAtWallPenetration | string | "E 10","E 15","E 20","E 30","E 45","E 60","E 90","E 120","E 180","E 240","E 360","EI 10","EI 15","EI 20","EI 30","EI 45","EI 60","EI 90","EI 120","EI 180","EI 240","EI 360","REI 10","REI 15","REI 20","REI 30","REI 45","REI 60","REI 90","REI 120","REI 180","REI 240","REI 360"
FireResistanceBuildingFacadeSuccess | boolean | true/false
FireResistanceBuildingSegmentRoofSuccess | boolean | true/false
FireResistanceClosureDevice | string | "E 10","E 15","E 20","E 30","E 45","E 60","E 90","E 120","E 180","E 240","E 360","EI 10","EI 15","EI 20","EI 30","EI 45","EI 60","EI 90","EI 120","EI 180","EI 240","EI 360","REI 10","REI 15","REI 20","REI 30","REI 45","REI 60","REI 90","REI 120","REI 180","REI 240","REI 360"
FireResistanceCompartmentWallConnectionToFacade | string | "E 10","E 15","E 20","E 30","E 45","E 60","E 90","E 120","E 180","E 240","E 360","EI 10","EI 15","EI 20","EI 30","EI 45","EI 60","EI 90","EI 120","EI 180","EI 240","EI 360","REI 10","REI 15","REI 20","REI 30","REI 45","REI 60","REI 90","REI 120","REI 180","REI 240","REI 360"
FireResistanceCompartmentWallConnectionToFacadeSuccess | boolean | true/false
FireResistanceCompartmentWallConnectionToPitchedRoof | string | "E 10","E 15","E 20","E 30","E 45","E 60","E 90","E 120","E 180","E 240","E 360","EI 10","EI 15","EI 20","EI 30","EI 45","EI 60","EI 90","EI 120","EI 180","EI 240","EI 360","REI 10","REI 15","REI 20","REI 30","REI 45","REI 60","REI 90","REI 120","REI 180","REI 240","REI 360"
FireResistanceCompartmentWallConnectionToPitchedRoofSuccess | boolean | true/false
FireResistanceDamper | string | "EI 30","EI 60","EI 120"
FireResistanceDamperSuccess | boolean | true/false
FireResistanceDoor | string | "E 10","E 15","E 20","E 30","E 45","E 60","E 90","E 120","E 180","E 240","E 360","EI 10","EI 15","EI 20","EI 30","EI 45","EI 60","EI 90","EI 120","EI 180","EI 240","EI 360","REI 10","REI 15","REI 20","REI 30","REI 45","REI 60","REI 90","REI 120","REI 180","REI 240","REI 360"
FireResistanceDoorSuccess | boolean | true/false
FireResistanceDuct | string | "PH 60","Rf 1 h","Other fire resistance"
FireResistanceDuctAllWallSuccess | boolean | true/false
FireResistanceDuctShaftAllWallSuccess | boolean | true/false
FireResistanceDuctSuspensionSuccess | boolean | true/false
FireResistanceElevatorShaftDoorSuccess | boolean | true/false
FireResistanceExhaustDuctSuccess | boolean | true/false
FireResistanceExtensionElement | string | "E 10","E 15","E 20","E 30","E 45","E 60","E 90","E 120","E 180","E 240","E 360","EI 10","EI 15","EI 20","EI 30","EI 45","EI 60","EI 90","EI 120","EI 180","EI 240","EI 360","REI 10","REI 15","REI 20","REI 30","REI 45","REI 60","REI 90","REI 120","REI 180","REI 240","REI 360"
FireResistanceExtensionElementSuccess | boolean | true/false
FireResistanceFacade | string | "E 10","E 15","E 20","E 30","E 45","E 60","E 90","E 120","E 180","E 240","E 360","EI 10","EI 15","EI 20","EI 30","EI 45","EI 60","EI 90","EI 120","EI 180","EI 240","EI 360","REI 10","REI 15","REI 20","REI 30","REI 45","REI 60","REI 90","REI 120","REI 180","REI 240","REI 360"
FireResistanceFacadeSuccess | boolean | true/false
FireResistanceFloorExtensionSuccess | boolean | true/false
FireResistanceHorizontalScreenSuccess | boolean | true/false
FireResistanceInterruptionElement | string | "E 10","E 15","E 20","E 30","E 45","E 60","E 90","E 120","E 180","E 240","E 360","EI 10","EI 15","EI 20","EI 30","EI 45","EI 60","EI 90","EI 120","EI 180","EI 240","EI 360","REI 10","REI 15","REI 20","REI 30","REI 45","REI 60","REI 90","REI 120","REI 180","REI 240","REI 360"
FireResistanceLintelSuccess | boolean | true/false
FireResistanceLoweredCeiling | string | "E 10","E 15","E 20","E 30","E 45","E 60","E 90","E 120","E 180","E 240","E 360","EI 10","EI 15","EI 20","EI 30","EI 45","EI 60","EI 90","EI 120","EI 180","EI 240","EI 360","REI 10","REI 15","REI 20","REI 30","REI 45","REI 60","REI 90","REI 120","REI 180","REI 240","REI 360"
FireResistanceLoweredCeilingSuccess | boolean | true/false
FireResistanceMullionFixationElement | string | "R 10,"R 15","R 20","R 30","R 45","R 60","R 90","R 120","R 180","R 240","R 360","REI 10","REI 15","REI 20","REI 30","REI 45","REI 60","REI 90","REI 120","REI 180","REI 240","REI 360"
FireResistanceMullionFixationElementSuccess | boolean | true/false
FireResistanceOfStructuralElement | string | "R 10,"R 15","R 20","R 30","R 45","R 60","R 90","R 120","R 180","R 240","R 360","REI 10","REI 15","REI 20","REI 30","REI 45","REI 60","REI 90","REI 120","REI 180","REI 240","REI 360"
FireResistanceOpeningElement | string | "E 10","E 15","E 20","E 30","E 45","E 60","E 90","E 120","E 180","E 240","E 360","EI 10","EI 15","EI 20","EI 30","EI 45","EI 60","EI 90","EI 120","EI 180","EI 240","EI 360","REI 10","REI 15","REI 20","REI 30","REI 45","REI 60","REI 90","REI 120","REI 180","REI 240","REI 360"
FireResistanceOpeningFacadeSuccess | boolean | true/false
FireResistanceOpeningSuccess | boolean | true/false
FireResistanceParapetSuccess | boolean | true/false
FireResistancePenetratedWall | string | "Reference wall is E 10","Reference wall is E 15","Reference wall is E 20","Reference wall is E 30","Reference wall is E 45","Reference wall is E 60","Reference wall is E 90","Reference wall is E 120","Reference wall is E 180","Reference wall is E 240","Reference wall is E 360","Reference wall is EI 10","Reference wall is EI 15","Reference wall is EI 20","Reference wall is EI 30","Reference wall is EI 45","Reference wall is EI 60","Reference wall is EI 90","Reference wall is EI 120","Reference wall is EI 180","Reference wall is EI 240","Reference wall is EI 360","Reference wall is REI 10","Reference wall is REI 15","Reference wall is REI 20","Reference wall is REI 30","Reference wall is REI 45","Reference wall is REI 60","Reference wall is REI 90","Reference wall is REI 120","Reference wall is REI 180","Reference wall is REI 240","Reference wall is REI 360"
FireResistancePenetratedWallSuccess | boolean | true/false
FireResistanceProtectiveElement | string | "E 10","E 15","E 20","E 30","E 45","E 60","E 90","E 120","E 180","E 240","E 360","EI 10","EI 15","EI 20","EI 30","EI 45","EI 60","EI 90","EI 120","EI 180","EI 240","EI 360","REI 10","REI 15","REI 20","REI 30","REI 45","REI 60","REI 90","REI 120","REI 180","REI 240","REI 360"
FireResistanceProtectiveElementSuccess | boolean | true/false
FireResistanceRoof | string | "E 10","E 15","E 20","E 30","E 45","E 60","E 90","E 120","E 180","E 240","E 360","EI 10","EI 15","EI 20","EI 30","EI 45","EI 60","EI 90","EI 120","EI 180","EI 240","EI 360","REI 10","REI 15","REI 20","REI 30","REI 45","REI 60","REI 90","REI 120","REI 180","REI 240","REI 360"
FireResistanceRoofSubFloorSuccess | boolean | true/false
FireResistanceRoofSuccess | boolean | true/false
FireResistanceStair | string | "R 10,"R 15","R 20","R 30","R 45","R 60","R 90","R 120","R 180","R 240","R 360","REI 10","REI 15","REI 20","REI 30","REI 45","REI 60","REI 90","REI 120","REI 180","REI 240","REI 360"
FireResistanceStairSuccess | boolean | true/false
FireResistanceSuccess | boolean | true/false
FireResistanceTerraceFloor | string | "E 10","E 15","E 20","E 30","E 45","E 60","E 90","E 120","E 180","E 240","E 360","EI 10","EI 15","EI 20","EI 30","EI 45","EI 60","EI 90","EI 120","EI 180","EI 240","EI 360","REI 10","REI 15","REI 20","REI 30","REI 45","REI 60","REI 90","REI 120","REI 180","REI 240","REI 360"
FireResistanceTerraceFloorSuccess | boolean | true/false
FireResistanceVerticalScreenSuccess | boolean | true/false
FireResistanceWall | string | "E 10","E 15","E 20","E 30","E 45","E 60","E 90","E 120","E 180","E 240","E 360","EI 10","EI 15","EI 20","EI 30","EI 45","EI 60","EI 90","EI 120","EI 180","EI 240","EI 360","REI 10","REI 15","REI 20","REI 30","REI 45","REI 60","REI 90","REI 120","REI 180","REI 240","REI 360"
FireResistanceWallDuplicate | string | "Wall is EI 30","Wall is EI 60","Wall is EI 120"
FireResistanceWallMB | string | "E 10","E 15","E 20","E 30","E 45","E 60","E 90","E 120","E 180","E 240","E 360","EI 10","EI 15","EI 20","EI 30","EI 45","EI 60","EI 90","EI 120","EI 180","EI 240","EI 360","REI 10","REI 15","REI 20","REI 30","REI 45","REI 60","REI 90","REI 120","REI 180","REI 240","REI 360"
FireResistanceWallOB | string | "E 10","E 15","E 20","E 30","E 45","E 60","E 90","E 120","E 180","E 240","E 360","EI 10","EI 15","EI 20","EI 30","EI 45","EI 60","EI 90","EI 120","EI 180","EI 240","EI 360","REI 10","REI 15","REI 20","REI 30","REI 45","REI 60","REI 90","REI 120","REI 180","REI 240","REI 360"
FireResistanceWallSuccess | boolean | true/false
FireResistanceWallTerraceFacadeSuccess | boolean | true/false
FireResistantDamperSuccess | boolean | true/false
FireResistantInteriorWallOfDSFsuccess | boolean | true/false
FloorLevelEvacuationExitsCombination | string | "Minimal 2 staircases","Minimal 2 exterior stairs","Minimal 1 staircase and minimal 1 exterior stair","Minimal 1 staircase and 1 direct exit to exterior","Minimal 1 exterior stair and 1 direct exit to exterior","Minimal 1 staircase and 1 sloping access road","Minimal 1 exterior stair and 1 sloping access road","Just 1 staircase","Just 1 exterior stair","Just 1 direct exit to exterior","Just 1 sloping access road"
FloorLevelOfStructuralElement | integer | ∞
FloorLevelsConnectedToInteriorStaircase | string | "Level 1 and level 2","Level 1 and level 2 and level 3","Level 2 and level 3","Level 1 and level 3",
FloorThickness | double | ∞
ForceOfSuspensionPoint | double | ∞
FreeDistanceMBfromOBSuccess | boolean | true/false
FRPenetratedWall | string | "Reference wall is E 10","Reference wall is E 15","Reference wall is E 20","Reference wall is E 30","Reference wall is E 45","Reference wall is E 60","Reference wall is E 90","Reference wall is E 120","Reference wall is E 180","Reference wall is E 240","Reference wall is E 300","Reference wall is EI 10","Reference wall is EI 15","Reference wall is EI 20","Reference wall is EI 30","Reference wall is EI 45","Reference wall is EI 60","Reference wall is EI 90","Reference wall is EI 120","Reference wall is EI 180","Reference wall is EI 240","Reference wall is EI 360","Reference wall is REI 10","Reference wall is REI 15","Reference wall is REI 20","Reference wall is REI 30","Reference wall is REI 45","Reference wall is REI 60","Reference wall is REI 90","Reference wall is REI 120","Reference wall is REI 180","Reference wall is REI 240","Reference wall is REI 300"
FRWallMBSuccess | boolean | true/false
FRWallOBSuccess | boolean | true/false
FRWallSuccess | boolean | true/false
FullCompartmentHeight | double | ∞
FullHeightDuplex | double | ∞
FullTriplexHeight | double | ∞
FurthestPointInCompartmentSuccess | boolean | true/false
GatheringRoomRulesSuccess | boolean | true/false
GatheringRoomType | string | "Other type of gathering room","Room with restaurant purposes","Room with bar purposes"
GeneratorHeatCapacity | double | ∞
GeneratorType | string | "No generator present","Other generator","gas generators with closed combustion chambers and mechanical draft"
GlazedFacadeAboveBuildingSuccess | string | "The glazed facade of the building can extend above another building segment", "The glazed facade of the building can not extend above another building segment"
HasAutomaticFireExtinguishingSystem | boolean | true/false
HasFireDetectionInstallation | boolean | true/false
HeightClearance | double | ∞
HeightFirstFloorLevelOfDuplex | double | ∞
HeightFirstFloorLevelOfTriplex | double | ∞
HeightFromRoof | double | ∞
HeightLightSignalFromFloor | double | ∞
HeightLintel | double | ∞
HeightOfCompartment | double | ∞
HeightOfCompartmentAccrossMultipleFloorLevels | boolean | true/false
HeightOfCompartmentFloorLevel | double | ∞
HeightOfFloorLevel | double | ∞
HeightOfOpeningFromRoof | double | ∞
HeightParapet | double | ∞
HeightSecondFloorLevelOfDuplex | double | ∞
HeightSecondFloorLevelOfTriplex | double | ∞
HeightThirdFloorLevelOfTriplex | double | ∞
HeightVerification | boolean | true/false
HeightVerificationAtrium | boolean | true/false
HorizontalDistanceFromFacade | double | ∞
HorizontalDistanceOfOpeningFromFacade | double | ∞
HorizontalFireProtectionElementSuccess | boolean | true/false
HorizontalScreenCoversFullTechnicalShaftCrossSection | boolean | true/false
HorizontalScreenMaterialClass | string | "Class A1","Other class"
HorizontalScreenRegulationSuccess | boolean | true/false
HorizontalTechnicalShaftRegulationSuccess | boolean | true/false
InstallationElectricalDuctRegulationSuccess | boolean | true/false
InstallationWithElectricalDuctRequirements | string | "Safety lighting","Replacement lighting", "Installations for notifications or warning or alarm","Smoke extraction installation","Water pump for firefighting", "Drainage pump","Limited mobility elevator","Fire brigade elevator","Other"
IntegerMultiple | integer | ∞
InteriorStaircaseGeneralMessage | string | "Interior staircase should be enclosed","Not all fire resistances of interior walls comply","No further message","Verify exterior wall regulation from DMNs of section 3_5"
InteriorStaircaseGeneralRegulationSucces | boolean | true/false
InteriorStaircaseIsEnclosed | boolean | true/false
InteriorWallRequirementSuccess | boolean | true/false
InternalStairCaseInCompartment | boolean | true/false
InterruptionElementPresentInDoubleSkinFacadeAtCompartmentWall | boolean | true/false
IsAirlockSmallerThanElevator | boolean | true/false
IsCombo8or9or10or11Allowed | boolean | true/false
IsCompartmentLocatedOnAnEvacuationLevel | boolean | true/false
IsDuctConnectedToAirVentInEvacuationRoute | boolean | true/false
IsEvacuationConnectionToBothDuplexLevelsNecessary | boolean | true/false
IsHydrantRequired | boolean | true/false
IsOperationOfInstallationAlwaysEnsured | boolean | true/false
IsPenetrationOfWallByDuctAllowed | boolean | true/false
IsWallLoadbearing | boolean | true/false
IsWallMBLoadbearing | boolean | true/false
IsWallOBLoadbearing | boolean | true/false
LandingEffectiveWidth | double | ∞
LandingRailingPosition | string | "One side only","Two sides"
LandingRailingSuccess | boolean | true/false
LargeRoomLocationRegulationSuccess | boolean | true/false
LargeRoomRegulationSuccess | boolean | true/false
LargestDistanceToExit | double | ∞
LargestDistanceToNearestExit | double | ∞
LengthEscapewayElement | double | ∞
LengthInterruptionElement | double | ∞
LengthLightSignal | double | ∞
LightSignalLocation | string | "Above shaft door","Inside elevator cage"
LightSignalPresentInElevator | boolean | true/false
LimitedMobilityElevatorAirlockAreaSuccess | boolean | true/false
LimitedMobilityElevatorHasIntercomSystem | boolean | true/false
LockSystemPresentOnEvacuationDoor | boolean | true/false
LoweredCeilingInnerWallHeightMessage | string | "No further message","Wall must continue to ceiling","Inner walls with a fire safety of EI 30 must be added in the space above the lowered ceiling"?,Wall height impossible"
LoweredCeilingInnerWallHeightSuccess | boolean | true/false
LowestFloorEvacuationLevel | integer | ∞
MachineRoomRegulationSuccess | boolean | true/false
ManualOperationOfVentilationOpeningFromEvacuationLevel | boolean | true/false
MaterialsInCompartmentFireResistanceSufficient | boolean | true/false
MaximalOccupancy | double | ∞
MaximalValueInUserTotal | integer | ∞
MaximumDistanceToAccessPointOfEvacuationRoute | double | ∞
MaximumDistanceToAccessPointOfExit | double | ∞
MBdistanceOB | double | ∞
Measure1Success | boolean | true/false
Measure2Success | boolean | true/false
Measure3Success | boolean | true/false
Message | string | "See rules 4_1","See rules 4_4","Room with night occupancy is included in 3_3","Archive room is included in 3_3"
MinimalDistanceBetweenWalls | double | ∞
MinimalExteriorStaircaseSidesWithFreshAirAccessPerBuildingLayer | integer | ∞
MinimalNumberOfExits | integer | ∞
MinimalRequiredEvacuationFloorLevel | string | "Level 1","Level 2","Level 3"
MinimalRequiredNumberOfExits | integer | ∞
MinimalRequiredNumberOfWallMountedReels | integer | ∞
NeighbouringCompartmentFireSuccess | boolean | true/false
NoEvacuationFloorLevelEvacRouteRegulationSuccess | boolean | true/false
NormalPowerSourceAvailability | boolean | true/false
NumberOfBuildingLayerExits | integer | ∞
NumberOfBuildingLayersAboveGround | integer | ∞
NumberOfBuildingLayersConnectedByElevator | integer | ∞
NumberOfBuildingLayersInCompartment | double | ∞
NumberOfCompartmentExits | integer | ∞
NumberOfCompartmentsConnectedToEscalatorStaircase | integer | ∞
NumberOfCompartmentsInFloorLevel | integer | ∞
NumberOfEvacuationOptionsConnectedToBuildingLayer | integer | ∞
NumberOfOtherFacadesAlongRoad | integer | ∞
NumberOfPrincipleFacadesAlongRoad | integer | ∞
NumberOfRoomExits | integer | ∞
ObjectInStaircaseAllowed | boolean | true/false
OccupancyPerson | integer | ∞
OccupancyTime | string | "Day occupancy only","Night occupancy only","Day and night occupancy"
OpeningClosingSystemCableRequirements | boolean | true/false
OpeningClosingSystemHasPositiveSecurity | boolean | true/false
OpeningClosingSystemInSecurePositionBy | string | "Fire Detection Installation","Manual opening and closing operating system","No system"
OpeningElementProvidedFireResistance | string | "Element in opening is EI 60 or higher", "Element in opening is lower than EI 60", "Element in opening is E 60 or higher", "Element in opening is lower than E 60", "Element in opening can have any fire resistance", "No opening present in facade","No opening present in roof"
OpeningInFacadePresent | boolean | true/false
OpeningInRoofPresent | boolean | true/false
OpeningsTotalArea | double | ∞
OperationSuccess | boolean | true/false
OtherFacadeHasMainEntrance | boolean | true/false
OtherRequiredEvacuationLevels | string | "Level 1","Level 2","Level 2 or level 3","None","And level 1","And level 2","And level 2 or level 3"
OtherRoomAirRecirculationSuccess | boolean | true/false
OtherRoomHasDirectExteriorExhaust | boolean | true/false
OtherWaterSupplySourceMinimumCapacity | string | "Other supply source required with minimum capacity of 50 cubic meters","No other supply source required"
ParkingBuildingCompartmentSuccess | boolean | true/false
ParkingBuildingIsOneCompartment | boolean | true/false
ParkingBuildingMessage | string | "See rules section 5_2 ","not applicable"
ParkingBuildingNonResidentialPremisesRegulationSuccess | boolean | true/false
PassagewayUnit | double | ∞
PenetratedWallType | string | "Wall","Shared wall of two compartments","Wall of service duct shaft"
PitchedRoofWindowRegulationSuccess | boolean | true/false
PresenceAutomaticExtinguishingSystem | boolean | true/false
PresenceFireDetectionSystem | boolean | true/false
PresenceFireExtinguishingSystem | boolean | true/false
PresenceHorizontalFloorExtensionPastFacade | boolean | true/false
PresenceLoweredCeilingInRoom | boolean | true/false
PresencePublicDomainElementBetweenMBandOB | boolean | true/false
PresenceSmokeAndHeatExtractionSystem | boolean | true/false
PresenceWallExtensionInPlaneOfFacade | boolean | true/false
PresenceWallExtensionPastFacade | boolean | true/false
PrincipleFacadeHasMainEntrance | boolean | true/false
ProjectedCeilingAreaInscribableIn25mSquare | boolean | true/false
ProtectiveElementProvidedFireResistance | string | "Protective element is EI 60 or higher", "Protective element is lower than EI 60", "Protective element is E 60 or higher", "Protective element is lower than E 60", "Protective element can have any fire resistance", "No protective element provided","E 10","E 15","E 20","E 30","E 45","E 60","E 90","E 120","E 180","E 240","E 360","EI 10","EI 15","EI 20","EI 30","EI 45","EI 60","EI 90","EI 120","EI 180","EI 240","EI 360","REI 10","REI 15","REI 20","REI 30","REI 45","REI 60","REI 90","REI 120","REI 180","REI 240","REI 360"
ProvidedElementAtWallPassage | string | "Fire resistant damper","No fire resistant damper provided"
ProvidedFireDetectionSystem | string | "Automatic fire detection system total surveillance type with automatic indication of the fire alarm and adjusted detectors to the risks present", "No fire detection system","Other type of fire detection"
ProvidedFireResistanceFacade | string | "Facade is EI 60 or higher", "Facade is lower than EI 60", "Facade is E 60 or higher", "Facade is lower than E 60", "Facade can have any fire resistance"
ProvidedFireResistanceOfStructuralElement | string | No predefined values required for Camunda
ProvidedFireResistanceRoof | string | "Roof is EI 60 or higher", "Roof is lower than EI 60", "Roof is E 60 or higher", "Roof is lower than E 60", "Roof can have any fire resistance"
ProvidedNumberOfWallMountedReels | integer | ∞
PublicWaterSupplyNetworkIsSupplier | boolean | true/false
PublicWaterSupplyNetworkPipeInnerDiameter | double | ∞
RecyclingDuctHasSmokeDamper | boolean | true/false
ReliabilitySuccess | boolean | true/false
RequiredEffectiveWidth | double | ∞
RequiredFireResistanceOfStructuralElement | string | "R 60", "R 120"
RequiredNumberOfFireDetectionSignalingDevices | string | "One fire detection signaling device is enough for the whole building","One fire detection signaling device is required in each compartment"
ResistanceWallMB | string | "MB Wall is REI 120 or higher", "MB Wall is lower than REI 120", "MB Wall is E 120 or higher", "MB Wall is lower than E 120"
ResistanceWallOB | string | "OB Wall is REI 120 or higher", "OB Wall is lower than REI 120", "OB Wall is E 120 or higher", "OB Wall is lower than E 120"
RetailandCommercialComplexRegulationSuccess | boolean | true/false
RetailOrCommercialComplexHasSeparateExits | boolean | true/false
RoadAllowsMotorVehicleAccess | boolean | true/false
RoadAllowsParkingFacilitiesToMotorVehicles | boolean | true/false
RoadAlongFacadeSuccess | boolean | true/false
RoadType | string | "Drivable roadway of the public road", "Acces road from the drivable roadway of the public road"
RoofOpeningFireResistanceSuccess | boolean | true/false
RoofRegulationSuccess | boolean | true/false
RoofSpaceEmpty | boolean | true/false
RoofType | string | "Pitched Roof","Flat Roof"
RoomCompliesWithDuctRegulation | boolean | true/false
RoomHeightTillCeiling | double | ∞
RoomHeightTillLoweredCeiling | double | ∞
RoomLocationInBuilding | string | "Aboveground","Underground"
RoomNumberOfExitsVerification | boolean | true/false
RoomType | string | "Airlock","Apartment","Archive room", "Collective kitchen","Interior staircase","Evacuation route on evacuation floor level","Machine room","Non residential premises","Large room","Waste disposal room","Elevator airlock room","Escalator staircase","Building layer","Standard Room","Duplex","Triplex","Ground Floor and First Floor or intermediate level","Technical Room","Atrium","Parking","Not applicable","Room with night occupancy","Publicly accessible room","Room","Enclosed space","Staircase","Room with fire hazards","Storage room for flammable products","Boiler room","kitchen","garage","Parking building","Transformer room","Room for garbage storage","Other"
RoomTypesInBuildingLayer | string | "Only technical rooms","Multiple different rooms"
SameCompartment | boolean | true/false
SameRoomAirRecirculationSuccess | boolean | true/false
SecurePositionActivatedByFireDetectionInstallation | boolean | true/false
ShaftDoorEffectiveWidth | double | ∞
ShearStressInSuspension | double | ∞
Slope | double | ∞
SlopeOfAccessRoad | double | ∞
SlopingAccessRoadSucces | boolean | true/false
SmokeDamperDensitySuccess | boolean | true/false
SmokeDamperRegulationSuccess | boolean | true/false
SmokeDamperSealClass | string | "Class 3 according to NBN EN 1751","Other class than class 3"
SmokeDetectionSystemAllCompartmentsSuccess | boolean | true/false
SmokeDetectionSystemLocation | string | "in the double skin facade cavity","in each compartment along the facade","Smoke detection system in elevator shaft and in compartment","Other"
SpaceCanBeIntegratedInAirNetwork | boolean | true/false
SpaceType | string | "Compartment","Building Layer","compartment","Evacuation route","Shared kitchen","Room","Building","Technical compartment"
SpecificRoomAirRecirculationMessage | string | "Air may not be recirculated and must be vented outside","Air may be recirculated to the same room and other rooms","Air may be recirculated to the same room"
StairAndLandingRailingSuccess | boolean | true/false
StaircaseAccesToSuccess | boolean | true/false
StaircaseAllowsAccesToUpperFloorLevels | boolean | true/false
StaircaseConnectedWithAnEvacuationLevel | boolean | true/false
StaircaseInExitPathToFacadeOrTerrace | boolean | true/false
StaircaseLocation | string | "Above ground","Under ground"
StaircaseType | string | "Interior staircase"
StaircaseVentilationSuccess | boolean | true/false
StairEffectiveWidth | double | ∞
StairEffectiveWidthSuccess | boolean | true/false
StairElementEffectiveWidth | double | ∞
StairElementRailingPosition | string | "One side only","Two sides"
StairElementRailingSuccess | boolean | true/false
StairElementWidth | double | ∞
StairGeometrySuccess | boolean | true/false
StairMaterialClass | string | "Class A1","Class higher than A1","Class lower than A1"
StairMaximumDistanceSuccess | boolean | true/false
StairRailingPosition | string | "One side only","Two sides"
StairRailingSuccess | boolean | true/false
StairRequirementSuccess | boolean | true/false
StairRiser | double | ∞
StairRiserType | string | "Solid riser","Open riser"
StairSlope | double | ∞
StairTread | double | ∞
StairType | string | "Straight stair type","Spiral staircase"
StairWidth | double | ∞
StressesInSuspension | double | ∞
StructuralElementFireResistanceSuccess | boolean | true/false
StructureIsParkingBuilding | boolean | true/false
SummationABCD | double | ∞
SuspensionMaterial | string | "Steel","Other"
SuspensionRegulationSuccess | boolean | true/false
TechnicalRoomElementEffectiveWidthSuccess | boolean | true/false
TechnicalRoomExitConfigurationSuccess | boolean | true/false
TechnicalRoomExitRegulationSuccess | boolean | true/false
TechnicalRoomType | string | "Boiler rooms and appurtenances","Other","Transformer room","Waste disposal room"
TechnicalShaftHasHorizontalScreenAtCompartmentIntersection | boolean | true/false
TechnicalShaftHasVerticalScreenAtCompartmentIntersection | boolean | true/false
TerracePresent | boolean | true/false
TerraceRegulationSuccess | boolean | true/false
TerraceRequirementsSuccess | boolean | true/false
TonnageCapacity | double | ∞
TotalActualEffectiveWidth | double | ∞
TotalNumberOfEscapeWayTypes | integer | ∞
TransformerRoomRegulationSuccess | boolean | true/false
TriplexAreaFirstFloor | double | ∞
TriplexAreaSecondFloor | double | ∞
TriplexAreaThirdFloor | double | ∞
TriplexHeightVerification | boolean | true/false
TurnCircleInside | double | ∞
TurnCircleOutside | double | ∞
TypeOfBuilding | string | "BuildingWithOnly1ApartmentPerFloorLevel","Parking Building","Other Building"
TypeOfEscapeWay | string | "Evacuation route","Door", "Escape terrace", "Sloping access", "Stair descending towards exit", "Stair ascending towards exit"
UnderAndAboveGroundInteriorStaircaseLineup | string | "Above ground interior staircase can be on top of under ground interior staircase","Above ground interior staircase can not be on top of under ground interior staircase"
UnsufficientSuccess | boolean | true/false
VentilatedElements | string | "Elevator shaft alone","Machine room alone","Elevator shaft and machine room together"
VentilationDamperControlMethodSucces | boolean | true/false
VentilationOpeningDirectConnectedToOpenAir | boolean | true/false
VentilationOpeningInInterruptionElement | boolean | true/false
VentilationOpeningInInterruptionElementSuccess | boolean | true/false
VentilationOpeningPresentAboveStaircase | boolean | true/false
VentilationOption | string | "Natural ventilation through outdoor air vents","Ventilation through indoor air vents","Natural ventilation through outdoor air vents or ventilation through indoor air vents must be seperate"
VentilationOptionSuccess | boolean | true/false
VerticalFireProtectionElementSuccess | boolean | true/false
VerticalScreenCoversFullTechnicalShaftCrossSection | boolean | true/false
VerticalScreenMaterialClass | string | "Class A1","Other class"
VerticalScreenRegulationSuccess | boolean | true/false
VerticalTechnicalShaftRegulationSuccess | boolean | true/false
VolumeOfCompartment | double | ∞
WallAndDoorFireResistanceVerificationSuccess | boolean | true/false
WallClass | string | "Outer wall","Inner wall","Facade"
WallFullWidthInFacadePlane | double | ∞
WallHeight | double | ∞
WallHeightToCeilingMessage | string | "Wall lower than lowered ceiling","Wall equal to lowered ceiling","Wall lower than ceiling","Wall equal to ceiling","Wall height impossible"
WallMountedReelJetRegulationSuccess | boolean | true/false
WallType | string | "Separating wall between 2 compartments","Wall of service duct","wall between compartment and the staircase","Other wall type"
WasteDisposalChuteMessage | string | "Remove. Waste disposal chutes are prohibited","Good. Waste disposal chutes are prohibited"
WasteDisposalStorageRoomRegulationSucces | boolean | true/false
WidthCavity | double | ∞
WidthClearance | double | ∞
WidthElevatorCage | double | ∞
WidthFloorExtension | double | ∞
WidthInterruptionElement | double | ∞
WidthInterruptionElementSuccess | boolean | true/false
WidthLightSignal | double | ∞
WidthOfComposedElementSuccess | boolean | true/false
WidthOfVerticalProtectionElementSuccess | boolean | true/false
WidthOfWallExtensionLeftFromCenterOfWall | double | ∞
WidthOfWallExtensionRightFromCenterOfWall | double | ∞
WidthWall | double | ∞
WindowOpeningsPresentInPitchedRoof | boolean | true/false
ZonesGuardedByFireDetectionSystem | string | "Interior staircase and apartment exterior door towards staircase","No zone is guarded"

## Extended List
Variable name | Data Type | Possible values | Variable Type | Source Format | DMN Tag
AboveEvacuationLevel | boolean | true/false | intermediate | DMN | 3-2_StructuralElementFireResistance.dmn
|  |  | intermediate | DMN | 3-2_StructuralElementFireResistance_CamundaMethod.dmn
AccessibilityFacadeOpeningSuccess | boolean | true/false | output | DMN | 1-4_AccessibilityOfFacadeOpenings.dmn
|  |  | Python input | Python | 2-2-1_CompartmentEvacuation_NumberOfExits.dmn
AccessibilityTerraceSuccess | boolean | true/false | intermediate | DMN | 2-2-1_CompartmentEvacuation_NumberOfExits.dmn
DirectExitToExterior | boolean | true/false | intermediate | DMN | 2-2-1_CompartmentEvacuation_NumberOfExits.dmn
AccessRoadRegulationSuccess | boolean | true/false | intermediate | DMN | 1-1_BuildingAccessibilityToMotorVehicles.dmn
AccessToOpenGatheringRoomFromEntryHall | boolean | true/false | input | Identity data | 4-4-2_EvacuationFloorLevelRegulation_EntryHall.dmn
AccessType | string | "Airlock","Door" | input | Identity data | 5-1-4-2_WasteDisposalRoomRegulation.dmn
|  |  | input | Identity data | 5-2_ParkingBuildingNonResidentialRoomRegulation.dmn
After1April2017 | boolean | true/false | Python input | Python | 2-1_CompartmentExceptionB.dmn
|  |  | Python input | Python | 2-1_CompartmentExceptionC.dmn
|  |  | intermediate | DMN | 2-1_CompartmentExceptionC_withdate.dmn
|  |  | output | DMN | 2-1_ExceptionB_Date.dmn
|  |  | Python input | Python | 6-4-1_LimitedMobility_6-4-2_FireBrigadeElevator_EffectiveWidth.dmn
After31may2017 | boolean | true/false | Python input | Python | 6-4-1_6-4-2_6-4-3_LightSignalAndIntercomRegulation.dmn
AirDuctConditionSuccess | boolean | true/false | intermediate | DMN | 6-7-3-2_CheckIfWallCanBePenetratedByDuct.dmn
AirLeakage | double | ∞ | input | Identity data | 6-7-5_SmokeDamperRegulation.dmn
AirlockAllDoorSuccess | boolean | true/false | input | DMN | AirlockRegulation.dmn
AirlockAllWallSuccess | boolean | true/false | input | DMN | AirlockRegulation.dmn
AirlockConnectsToStaircase | boolean | true/false | input | Identity data | 1-3_ConnectionRequirementBetweenMBandOB.dmn
AirlockRegulationSuccess | boolean | true/false | Python input | Python | 1-3_ConnectionRequirementBetweenMBandOB.dmn
|  |  | output | DMN | AirlockRegulation.dmn
|  |  | Python input | Python | 4-1_ConnectionbetweenCompartmentsRegulation.dmn
|  |  | Python input | Python | 5-1-1_TechnicalRoomGeneral_ExitRegulation.dmn
|  |  | Python input | Python | 5-1-4-2_WasteDisposalRoomRegulation.dmn
|  |  | Python input | Python | 5-2_ParkingBuildingNonResidentialRoomRegulation.dmn
AirRecycleVolume | double | ∞ | input | BIM geometry | 6-7-1-3_VentilationSystem_AirRecycleRegulation_OtherRoomModule.dmn
|  |  | input | BIM geometry | 6-7-1-3_VentilationSystem_AirRecycleRegulation_SameRoomModule.dmn
AirventAngleWithHorizontal | double | ∞ | input | BIM geometry | 3-5-2-2_DoubleSkinFacadeWithoutCompartimentation_AirventRegulation.dmn
AirventExteriorWallAreaPercentage | double | ∞ | input | BIM geometry | 3-5-2-2_DoubleSkinFacadeWithoutCompartimentation_AirventRegulation.dmn
AirventFromCavityToInteriorPresent | boolean | true/false | input | Identity data | 3-5-2-1_DoubleSkinFacadeInterruptionElement_VentilationRegulation.dmn
AirventOrientation | string | "Upwards angled to exterior","Orientation controlled by fire detection installation","Orientation not controlled by fire detection installation","Other orientation" | input | Identity data | 3-5-2-2_DoubleSkinFacadeWithoutCompartimentation_AirventRegulation.dmn
AirventRequirementSuccess | boolean | true/false | output | DMN | 3-5-2-2_DoubleSkinFacadeWithoutCompartimentation_AirventRegulation.dmn
AirventType | string | "Rigid airventilation","Mobile airventilation" | input | Identity data | 3-5-2-2_DoubleSkinFacadeWithoutCompartimentation_AirventRegulation.dmn
AllAirventRequirementSuccess | boolean | true/false | Python input | Python | 3-5-2-2_DoubleSkinFacadeWithoutCompartimentationRegulation.dmn
AllAreaOfBuildingLayerSuccess | boolean | true/false | Python input | Python | 6-8-3-1_RequiredNumberOfFireDetectionSignalingDevices.dmn
AllBuildingLayersAreFromOneCompartment | boolean | true/false | input | Identity data | 6-1-2-3_ElevatorElementRegulationApplianceRule.dmn
AllBuildingLayersE30 | boolean | true/false | Python input | Python | 3-5-1-1_FireExpansionAlongFacadeRegulation.dmn
AllCompartmentWallToPitchedRoofConnectionSuccess | boolean | true/false | Python input | Python | 3-6_PitchedRoofWindowOpeningRequirement.dmn
AllDoorRotationSuccess | boolean | true/false | Python input | Python | 5-3-2_LargeRoomRegulation.dmn
|  |  | Python input | Python | 5-5_CollectiveKitchenRegulation.dmn
AllDoorSuccess | boolean | true/false | input | DMN | 3-3_VerticalWallsAndInnerDoorsFireResistance.dmn
|  |  | Python input | Python | 4-4-2_EvacuationFloorLevelEvacuationRouteRegulation.dmn
|  |  | intermediate | DMN | 5-3-2_LargeRoomRegulation.dmn
|  |  | intermediate | DMN | 5-5_CollectiveKitchenRegulation.dmn
|  |  | Python input | Python | 6-1-2_ElevatorGeneralElementRegulation.dmn
|  |  | Python input | Python | 6-3_EscalatorStaircaseRegulation.dmn
AllDoorTypeSuccess | boolean | true/false | Python input | Python | 5-3-2_LargeRoomRegulation.dmn
|  |  | Python input | Python | 5-5_CollectiveKitchenRegulation.dmn
AllFireResistanceInteriorWallOfInteriorStaircaseSuccess | boolean | true/false | Python input | Python | 4-2-1_4-2-2-1_InteriorStaricaseGeneralRegulation.dmn
AllStairElementRailingSuccess | boolean | true/false | Python input | Python | 4-2-3-1_InteriorStairConstructionRequirements_v2.dmn
|  |  | Python input | Python | 4-3_ExteriorStairConstructionRequirements_v2.dmn
AllStairsAccessibleEverywhereOnBuildingLayer | boolean | true/false | Python input | Python | 5-2_ParkingBuilding_BuildingLayerEvacuationRules_General.dmn
AllStairsEffectiveWidthSuccess | boolean | true/false | Python input | Python | 5-2_ParkingBuilding_BuildingLayerEvacuationRules_General.dmn
AllStairsMaximumDistanceSuccess | boolean | true/false | Python input | Python | 5-2_ParkingBuilding_BuildingLayerEvacuationRules_General.dmn
AllWallSuccess | boolean | true/false | input | DMN | 3-3_VerticalWallsAndInnerDoorsFireResistance.dmn
AllWallThroughLoweredCeilingSuccess | boolean | true/false | Python input | Python | 5-4_RetailAndCommercialComplexRegulation.dmn
AreAllBuildingLayersServedByElevatorFromOneCompartment | boolean | true/false | input | Identity data | 6-1-2-3_ElevatorElementRegulationApplianceRule.dmn
AreaOfAirlock | double | ∞ | input | BIM geometry | AirlockRegulation.dmn
|  |  | input | BIM geometry | 6-1-2_ElevatorGeneralElement_AirlockSmallerRegulationModule.dmn
|  |  | input | BIM geometry | 6-4-1-2_LimitedMobilityElevatorAirlockAreaRegulation.dmn
AreaOfAirlockSuccess | boolean | true/false | intermediate | DMN | AirlockRegulation.dmn
AreaOfBuildingLayer | double | ∞ | input | BIM geometry | 6-8-3-1_RequiredFireDetectionSignalingDevices_BuildingLayerModule.dmn
AreaOfBuildingLayerSuccess | boolean | true/false | output | DMN | 6-8-3-1_RequiredFireDetectionSignalingDevices_BuildingLayerModule.dmn
AreaOfCompartment | double | ∞ | input | BIM geometry | 2-1_CompartmentGeneralRules.dmn
|  |  | input | BIM geometry | 4-4-3_NoEvacuationFloorLevelEvacuationRouteRegulation_ExceptionRules.dmn
|  |  | input | BIM geometry | 5-1-1_TechnicalRoomGeneral_ExitConfigurationRegulation.dmn
|  |  | input | BIM geometry | 5-1-1_TechnicalRoomGeneral_NumberOfExits.dmn
|  |  | input | BIM geometry | 5-2_ParkingBuilding_BuildingLayerEvacuationRules_SlopedRoadModule.dmn
|  |  | input | BIM geometry | 6-8-5-3-1_WallMountedReelRegulation.dmn
AreaOfDuct | double | ∞ | input | BIM geometry | 6-5-2_InstallationsElectricalDuctRegulation.dmn
AreaOfElevatorCage | double | ∞ | input | BIM geometry | 6-1-2_ElevatorGeneralElement_AirlockSmallerRegulationModule.dmn
|  |  | input | BIM geometry | 6-4-1-2_LimitedMobilityElevatorAirlockAreaRegulation.dmn
AreaOfPassageOpeningInWall | double | ∞ | input | v | 6-7-3-2_CheckIfWallCanBePenetratedByDuct.dmn
AreaOfRoom | double | ∞ | input | BIM geometry | 5-1-4-2_WasteDisposalRoomRegulation.dmn
AreaOfVentilationOpening | double | ∞ | input | BIM geometry | 4-2-2-6_AboveGroundInteriorStaircaseVentilationRegulation.dmn
AutomaticClosingAndOpeningByFireDetectionInstallation | boolean | true/false | input | Identity data | 3-5-2-3_AutomaticClosingAndOpeningSystemRegulation.dmn
AutomaticExtinguishingSystemType | string | "Sprinkler type","Other extinguishing system type" | input | Identity data | 4-4-3_NoEvacuationFloorLevelEvacuationRouteRegulation_ExceptionRules.dmn
AutomaticFireDetectionInstallationInBuilding | boolean | true/false | input | Identity data | 4-4-3_NoEvacuationFloorLevelEvacuationRouteRegulation_ExceptionRules.dmn
AutomaticFireDetectionSystemPresentInBuilding | boolean | true/false | input | Identity data | 4-2-2-8_ConnectionToStaircaseRequirementOneApartmentEachFloorBuilding.dmn
AutomaticFireDetectionSystemSuccess | boolean | true/false | intermediate | DMN | 4-2-2-8_ConnectionToStaircaseRequirementOneApartmentEachFloorBuilding.dmn
AutomaticNotificationWithPowerOutage | boolean | true/false | input | Identity data | 3-5-2-3_AutomaticClosingAndOpeningSystemRegulation.dmn
AutomaticOpeningClosingSystemSuccess | boolean | true/false | Python input | Python | 3-5-2-2_DoubleSkinFacadeWithoutCompartimentation_AirventRegulation.dmn
|  |  | output | DMN | 3-5-2-3_AutomaticClosingAndOpeningSystemRegulation.dmn
BoilerRoomFacility | string | "Facilities for the storage and pressure reduction of liquefied petroleum gas","Facilities for generators" | input | Identity data | 5-1-2_BoilerRoomAndAppendagesRegulation.dmn
BoilerRoomRegulationMessage | string | "The facilities for the storage and pressure reduction of liquefied petroleum gas used for heating the building are located outside the building","The boiler room is set up in a specifically designated technical room","Design and execution comply with the regulations of standard NBN B 61_001 A1 1996","No further regulations" | output | DMN | 5-1-2_BoilerRoomAndAppendagesRegulation.dmn
BuildingAccessible | string | "Building is continuously accessible to motor vehicles", "Building is not continuously accessible to motor vehicles" | output | DMN | 1-1_BuildingAccessibilityToMotorVehicles.dmn
|  |  | Python input | Python | 1-4_RoadAlongFacadeAccessibility.dmn
BuildingCanSupport3MotorVehiclesOf15t | boolean | true/false | input | Identity data | 1-1_BuildingAccessibilityToMotorVehicles.dmn
BuildingHasAutomaticExtinguishingSystem | boolean | true/false | input | Identity data | 6-8-5-4-1_HydrantRegulation.dmn
BuildingHasWasteDisposalChute | boolean | true/false | input | Identity data | 5-1-4-1_WasteDisposalRoomChuteRegulation.dmn
BuildingLayerAccessibilitySuccess | boolean | true/false | output | DMN | 5-2_ParkingBuilding_BuildingLayerEvacuationRules_General.dmn
BuildingLayerLevel | integer | ∞ | input | Identity data | 2-2-1_BuildingLayerEvacuation_NumberOfExits_v2.dmn
|  |  | input | Identity data | 2-2-2_ExitTypeSpecifications.dmn
BuildingLayerLocation | string | "Aboveground","Underground" | input | Identity data | 5-2_ParkingBuilding_BuildingLayerEvacuationRules_DirectExitModule.dmn
BuildingLayerNumberOfExitsVerification | boolean | true/false | output | DMN | 2-2-1_BuildingLayerEvacuation_NumberOfExits.dmn
|  |  | output | DMN | 2-2-1_BuildingLayerEvacuation_NumberOfExits_v2.dmn
BuildingOnAccessRoadRegulationSuccess | boolean | true/false | intermediate | DMN | 1-1_BuildingAccessibilityToMotorVehicles.dmn
BuildingType | string | "No parking building","Parking Building" | input | Identity data | 2-2-2_ExitTypeSpecifications.dmn
CanEvacuateBySlopingAccessRoad | boolean | true/false | input | Identity data | 5-2_ParkingBuilding_BuildingLayerEvacuationRules_SlopedRoadModule.dmn
CanGasketWithstandTemperaturFluctuations | boolean | true/false | input | Identity data | 6-7-5_SmokeDamperRegulation.dmn
CanWaterJetReachEachPointInCompartment | boolean | true/false | input | Identity data | 6-8-5-3-1_WallMountedReelRegulation.dmn
CeilingMaximalOccupancy | integer | ∞ | Python input | Python | 2-2-1_BuildingLayerEvacuation_NumberOfExits_v2.dmn
|  |  | Python input | Python | 2-2-1_CompartmentEvacuation_NumberOfExits.dmn
|  |  | Python input | Python | 2-2-1_RoomEvacuation_NumberOfExits_v2.dmn
ChannelRequirement1Success | boolean | true/false | intermediate | DMN | 6-7-3-2_CheckIfWallCanBePenetratedByDuct.dmn
ChannelRequirement2Success | boolean | true/false | intermediate | DMN | 6-7-3-2_CheckIfWallCanBePenetratedByDuct.dmn
ClosingDeviceTypeSuccess | boolean | true/false | intermediate | DMN | 3-5-2-1_DoubleSkinFacadeInterruptionElement_VentilationRegulation.dmn
ClosingSystemHasPositiveSafetyMeasure | boolean | true/false | input | Identity data | 6-7-5_SmokeDamperRegulation.dmn
ClosureDeviceInVentilationOpening | boolean | true/false | input | Identity data | 3-5-2-1_DoubleSkinFacadeInterruptionElement_VentilationRegulation.dmn
ClosureDeviceRegulationSuccess | boolean | true/false | intermediate | DMN | 3-5-2-1_DoubleSkinFacadeInterruptionElement_VentilationRegulation.dmn
ClosureSystemType | string | "A thermal detection system reacting up to a temperature of 100 degrees","A smoke detection system","Other type of closing system" | input | Identity data | 3-5-2-1_DoubleSkinFacadeInterruptionElement_VentilationRegulation.dmn
CollectiveKitchenRegulationSuccess | boolean | true/false | output | DMN | 5-5_CollectiveKitchenRegulation.dmn
Combination | string | "Combo 1","Combo 2","Combo 3","Combo 4","Combo 5","Combo 6","Combo 7","Combo 8","Combo 9","Combo 10","Combo 11" | output | DMN | 5-2_ParkingBuildingEvacuationRegulation_ExitsCombo.dmn
CompartmentAlongFacadeFireExtinguishingSystemSuccess | boolean | true/false | Python input | Python | 3-5-1-1_FireExpansionAlongFacadeRegulation.dmn
CompartmentConnectedToAnEvacuationLevel | boolean | true/false | input | Identity data | 2-2-2_ExitTypeSpecifications.dmn
CompartmentEffectiveWidthRegulationSuccess | boolean | true/false | output | DMN | EffectiveWidthOfElements.dmn
|  |  | output | DMN | EffectiveWidthOfElements_IntegerMultipleTest.dmn
CompartmentExceptionB1success | boolean | true/false | output | DMN | 2-1_CompartmentExceptionB1.dmn
CompartmentExceptionBsucces | boolean | true/false | output | DMN | 2-1_CompartmentExceptionB.dmn
|  |  | output | DMN | 2-1_CompartmentExceptionC_withdate.dmn
CompartmentExceptionCsuccess | boolean | true/false | output | DMN | 2-1_CompartmentExceptionC.dmn
CompartmentExceptionEsuccess | boolean | true/false | output | DMN | 2-1_CompartmentExceptionE.dmn
CompartmentFireExtinguishingSystemSuccess | boolean | true/false | output | DMN | 3-5-1-1_FireExpansionAlongFacade_ExtinguishingSystemModule.dmn
CompartmentGeneralRulesMessage | string | "No further message","Height of compartment must equal floor level height","See conditions Minister of Internal Affairs" | output | DMN | 2-1_CompartmentGeneralRules.dmn
CompartmentGeneralRulesSuccess | boolean | true/false | output | DMN | 2-1_CompartmentGeneralRules.dmn
CompartmentHasAutomaticExtinguishingSystem | boolean | true/false | input | Identity data | 4-4-3_NoEvacuationFloorLevelEvacuationRouteRegulation_ExceptionRules.dmn
CompartmentHasConnectedFloorLevels | boolean | true/false | input | Identity data | 5-1-1_TechnicalRoomGeneral_ExitConfigurationRegulation.dmn
CompartmentNameFacadeWall1 | string | No predefined values required for Camunda | input | Identity data | 3-5-1-2_DistanceBetweenWallsOfDifferentCompartments_CamundaMethod.dmn
CompartmentNameFacadeWall2 | string | No predefined values required for Camunda | input | Identity data | 3-5-1-2_DistanceBetweenWallsOfDifferentCompartments_CamundaMethod.dmn
CompartmentNumberOfExits | integer | ∞ | input | Identity data | 5-1-1_TechnicalRoomGeneral_NumberOfExits.dmn
CompartmentNumberOfExitsVerification | boolean | true/false | output | DMN | 2-2-1_CompartmentEvacuation_NumberOfExits.dmn
CompartmentsOnOneFloorLevelMessage | string | "Verify connection to staircase for each compartment with 4.2.2.3","Verify connection to staircase for the one compartment with 4.2.2.3" | output | DMN | 4-2-2-4_MultipleCompartmentsForOneFloorLevelRegulationForInteriorStaircaseConnection.dmn
CompartmentToEvacuationLevelConnectionType | string | Interior staircase,"Exterior staircase","No staircase" | input | Identity data | 2-2-2_ExitTypeSpecifications.dmn
CompleteRequiredEffectiveWidth | double | ∞ | intermediate | DMN | EffectiveWidthOfElements.dmn
|  |  | intermediate | DMN | EffectiveWidthOfElements_IntegerMultipleTest.dmn
CompleteTheoreticalEffectiveWidth | double | ∞ | intermediate | DMN | EffectiveWidthOfElements_IntegerMultipleTest.dmn
|  |  | intermediate | DMN | EffectiveWidthOfElements_PassagewayUnit.dmn
ConnectionApartmentAndInteriorStaircaseSuccess | boolean | true/false | output | DMN | 4-2-2-8_BuildingOnlyApartmentConnectionToInteriorStaircaseRegulation_Door.dmn
|  |  | Python input | Python | 4-2-2-8_ConnectionToStaircaseRequirementOneApartmentEachFloorBuilding.dmn
ConnectionCompartmentsRequirementSucces | boolean | true/false | output | DMN | 4-1_ConnectionbetweenCompartmentsRegulation.dmn
ConnectionDuplexToInteriorStaircaseSuccess | boolean | true/false | output | DMN | 4-2-2-3_DuplexConnectionToInteriorStaircaseRegulation.dmn
ConnectionEvacuationRouteAndAboveGroundInteriorStaircaseSuccess | boolean | true/false | Python input | Python | 4-2-2-5_RespectiveLocationUnderGroundAndAboveGroundInteriorStaircaseRequirements.dmn
ConnectionEvacuationRouteAndInteriorStaircaseSuccess | boolean | true/false | output | DMN | 4-2-2-3_EvacuationRouteConnectionToInteriorStaircaseRegulation.dmn
|  |  | Python input | Python | 4-4-2_EvacuationFloorLevelEvacuationRouteRegulation.dmn
|  |  | Python input | Python | 5-2_ParkingBuilding_BuildingLayerEvacuationRules_DirectExitModule.dmn
ConnectionEvacuationRouteAndUnderGroundInteriorStaircaseSuccess | boolean | true/false | Python input | Python | 4-2-2-5_RespectiveLocationUnderGroundAndAboveGroundInteriorStaircaseRequirements.dmn
ConnectionMBandOBSuccess | boolean | true/false | output | DMN | 1-3_ConnectionRequirementBetweenMBandOB.dmn
ConnectionStaircaseSuccess | boolean | true/false | output | DMN | 4-2-2-8_ConnectionToStaircaseRequirementOneApartmentEachFloorBuilding.dmn
ConnectionThroughAirlock | boolean | true/false | input | Identity data | 4-1_ConnectionbetweenCompartmentsRegulation.dmn
ConnectionToTerracePossible | boolean | true/false | input | Identity data | 2-2-1_CompartmentEvacuation_NumberOfExits.dmn
ConnectionTriplexToInteriorStaircaseSuccess | boolean | true/false | output | DMN | 4-2-2-3_TriplexConnectionToInteriorStaircaseRegulation.dmn
|  |  | output | DMN | 4-2-2-3_TriplexConnectionToInteriorStaircaseRegulation_v2.dmn
ConnectionWithAirlock | boolean | true/false | input | Identity data | 1-3_ConnectionRequirementBetweenMBandOB.dmn
ContinousFacade | boolean | true/false | input | Identity data | 3-5-1-1_FireExpansionAlongFacade_HorizontalProtectionModule.dmn
ControlCondition | string | "In case of inadequate ventilation for elevator user","In case of abnormal temperature rise of elevator or control devices","In case of fire in the elevator shaft or machine room","In case of fire in the building","In case of power source failure","Operating device on an evacuation level","No condition" | input | Identity data | 6-1-3-3_VentilationDamperControlMethodRegulation.dmn
ControlMethod | string | "Automatic","Manual" | input | Identity data | 6-1-3-3_VentilationDamperControlMethodRegulation.dmn
CorrectedFloorThickness | double | ∞ | intermediate | DMN | 3-5-1-1_FireExpansionAlongFacade_HorizontalProtectionModule.dmn
CosineCalc | double | ∞ | Python input | Python | 3-5-1-2_DistanceBetweenWallsOfDifferentCompartments_CamundaMethod.dmn
|  |  | Python input | Python | 3-5-1-2_DistanceBetweenWallsOfDifferentCompartments_v2.dmn
|  |  | intermediate | DMN | 3-5-1-2_DistanceBetweenWallsOfDifferentCompartments_v3.dmn
CumulatedAreaOfDuplex | double | ∞ | intermediate | DMN | 2-1_CompartmentExceptionB.dmn
|  |  | output | DMN | 2-1_ExceptionB_CumulatedArea.dmn
|  |  | intermediate | DMN | 4-2-2-3_DuplexConnectionToInteriorStaircaseRegulation.dmn
CumulatedAreaOfTriplex | double | ∞ | intermediate | DMN | 2-1_CompartmentExceptionB1.dmn
CumulatedHeightOfAllBuildingLayersInCompartment | double | ∞ | input | BIM geometry | 2-1_CompartmentExceptionE.dmn
CurrentBuildingLayerToVehicleExitLevelDistanceInLevels | integer | ∞ | input | Identity data | 5-2_ParkingBuilding_BuildingLayerEvacuationRules_ComboAllowedModule.dmn
DamperCanBeRemotelyClosed | boolean | true/false | input | Identity data | 6-7-4_FireDamperRegulation.dmn
DamperClosingCondition | string | "Fire resistant damper closes automatically after temperature threshold" | input | Identity data | 6-7-4_FireDamperRegulation.dmn
DamperFireResistanceSuccess | boolean | true/false | intermediate | DMN | 6-7-4_FireDamperRegulation.dmn
DamperTypeSuccess | boolean | true/false | intermediate | DMN | 6-7-4_FireDamperRegulation.dmn
DangerRiskIfOnlyOneRailing | string | "Risk","No risk" | input | Identity data | 4-2-3-1_InteriorStairConstructionRequirements.dmn
|  |  | input | Identity data | 4-2-3-1_InteriorStairConstructionRequirements.dmn
|  |  | input | Identity data | 4-2-3-1_InteriorStairConstructionRequirements_v2_railing.dmn
|  |  | input | Identity data | 4-3_ExteriorStairConstructionRequirements_v2_railing.dmn
DateOfApplicationOfPermit | date | yyyy-mm-dd | input | Identity data | 2-1_CompartmentExceptionC_withdate.dmn
|  |  | input | Identity data | 2-1_ExceptionB_Date.dmn
DayOccupancyCompartmentRuleSuccess | boolean | true/false | intermediate | DMN | 4-4-3_NoEvacuationFloorLevelEvacuationRouteRegulation_ExceptionRules.dmn
DayOccupancyLevel | string | "On all levels","Not on all levels" | input | Identity data | 4-2-2-3_TriplexConnectionToInteriorStaircaseRegulation.dmn
|  |  | input | Identity data | 4-2-2-3_TriplexConnectionToInteriorStaircaseRegulation_v2.dmn
DCFwithoutCompartimentationSuccess | boolean | true/false | output | DMN | 3-5-2-2_DoubleSkinFacadeWithoutCompartimentationRegulation.dmn
DeadEndingEvacuationRouteLengthSuccess | boolean | true/false | output | DMN | 4-4-1-1_DeadEndingEvacuationRouteLengthRegulation.dmn
DeadEnds | boolean | true/false | intermediate | DMN | 1-1_BuildingAccessibilityToMotorVehicles.dmn
|  |  | input | Identity data | 4-4-1-1_DeadEndingEvacuationRouteLengthRegulation.dmn
DepthElevatorCage | double | ∞ | input | BIM geometry | 6-4-1_LimitedMobility_6-4-2_FireBrigadeElevator_CageDimensionRegulation.dmn
DiameterOfDuct | double | ∞ | input | BIM geometry | 6-5-2_InstallationsElectricalDuctRegulation.dmn
DirectConnectionOfBothDuplexLevelsToStaircase | boolean | true/false | input | Identity data | 4-2-2-3_DuplexConnectionToInteriorStaircaseRegulation.dmn
DirectExitToExteriorRegulationSuccess | boolean | true/false | output | DMN | 5-2_ParkingBuilding_BuildingLayerEvacuationRules_DirectExitModule.dmn
DisposalRoomAccessibilitySuccess | boolean | true/false | intermediate | DMN | 5-1-4-2_WasteDisposalRoomRegulation.dmn
DistanceAB1B2 | double | ∞ | intermediate | DMN | 3-5-1-1_FireExpansionAlongFacade_VerticalProtectionModule.dmn
DistanceBetweenSuspensionAxes | double | ∞ | input | BIM geometry | 6-7-2_DuctElementGeneralRegulations_ExhaustDuct.dmn
DistanceBetweenUnsufficientElementsSuccess | boolean | true/false | output | DMN | 3-5-1-2_DistanceBetweenWallsOfDifferentCompartments_CamundaMethod.dmn
|  |  | output | DMN | 3-5-1-2_DistanceBetweenWallsOfDifferentCompartments_v1.dmn
|  |  | output | DMN | 3-5-1-2_DistanceBetweenWallsOfDifferentCompartments_v2.dmn
|  |  | output | DMN | 3-5-1-2_DistanceBetweenWallsOfDifferentCompartments_v3.dmn
DistanceBetweenUnsufficientFireResistanceElements | double | ∞ | Python input | Python | 3-5-1-2_DistanceBetweenWallsOfDifferentCompartments_CamundaMethod.dmn
|  |  | Python input | Python | 3-5-1-2_DistanceBetweenWallsOfDifferentCompartments_v1.dmn
|  |  | Python input | Python | 3-5-1-2_DistanceBetweenWallsOfDifferentCompartments_v2.dmn
|  |  | Python input | Python | 3-5-1-2_DistanceBetweenWallsOfDifferentCompartments_v3.dmn
DistanceIntersectionToFirstUnsufficientElement | double | ∞ | Python input | Python | 3-5-1-2_DistanceBetweenWallsOfDifferentCompartments_CamundaMethod.dmn
|  |  | Python input | Python | 3-5-1-2_DistanceBetweenWallsOfDifferentCompartments_v1.dmn
|  |  | Python input | Python | 3-5-1-2_DistanceBetweenWallsOfDifferentCompartments_v2.dmn
|  |  | Python input | Python | 3-5-1-2_DistanceBetweenWallsOfDifferentCompartments_v3.dmn
DistanceIntersectionToSecondUnsufficientElement | double | ∞ | Python input | Python | 3-5-1-2_DistanceBetweenWallsOfDifferentCompartments_CamundaMethod.dmn
|  |  | Python input | Python | 3-5-1-2_DistanceBetweenWallsOfDifferentCompartments_v1.dmn
|  |  | Python input | Python | 3-5-1-2_DistanceBetweenWallsOfDifferentCompartments_v2.dmn
|  |  | Python input | Python | 3-5-1-2_DistanceBetweenWallsOfDifferentCompartments_v3.dmn
AngleBetweenIntersectingLinesOfUnsufficientElement | double | ∞ | Python input | Python | 3-5-1-2_DistanceBetweenWallsOfDifferentCompartments_CamundaMethod.dmn
|  |  | Python input | Python | 3-5-1-2_DistanceBetweenWallsOfDifferentCompartments_v1.dmn
|  |  | Python input | Python | 3-5-1-2_DistanceBetweenWallsOfDifferentCompartments_v2.dmn
|  |  | Python input | Python | 3-5-1-2_DistanceBetweenWallsOfDifferentCompartments_v3.dmn
DistanceDuctAndSuspension | double | ∞ | input | BIM geometry | 6-7-2_DuctElementGeneralRegulations_ExhaustDuct.dmn
DistanceEdgeOfTheRoadToPlaneOfFacade | double | ∞ | input | BIM geometry | 1-1_BuildingAccessibilityToMotorVehicles.dmn
|  |  | input | BIM geometry | 1-4_AccessibilityOfFacadeOpenings.dmn
DistanceEdgeOfTheRoadToPlaneOfTerrace | double | ∞ | input | BIM geometry | 2-2-1_CompartmentEvacuation_NumberOfExits.dmn
DistanceFacadePlaneToWindowPlaneLeft | double | ∞ | input | BIM geometry | 3-5-1-1_FireExpansionAlongFacade_VerticalProtectionModule.dmn
DistanceFacadePlaneToWindowPlaneRight | double | ∞ | input | BIM geometry | 3-5-1-1_FireExpansionAlongFacade_VerticalProtectionModule.dmn
DistanceFurthestPointToEvacuationRoute | double | ∞ | input | BIM geometry | 4-4-1-1_CompartmentFurthestPointToExitRequirement.dmn
DistanceFurthestPointToNearestStairOrExit | double | ∞ | input | BIM geometry | 4-4-1-1_CompartmentFurthestPointToExitRequirement.dmn
|  |  |  | BIM geometry | 5-1-1_TechnicalRoomGeneral_NumberOfExits.dmn
DistanceFurthestPointToSecondStairOrExit | double | ∞ | input | BIM geometry | 4-4-1-1_CompartmentFurthestPointToExitRequirement.dmn
DistanceRoomFloorLevelAndAverageEvacuationFloorLevel | double | ∞ | input | BIM geometry | 5-3_LargeRoomLocationInBuildingRegulation.dmn
DistanceRoomFloorLevelAndNearestEvacuationFloorLevel | double | ∞ | input | BIM geometry | 5-3_LargeRoomLocationInBuildingRegulation.dmn
DistanceTerraceRailFromFacade | double | ∞ | input | BIM geometry | 2-2-1_CompartmentEvacuation_NumberOfExits.dmn
DoesAccessRoadDeadEnd | string | "No dead end","Dead end" | input | Identity data | 1-1_BuildingAccessibilityToMotorVehicles.dmn
DoesExteriorWallComplyWithRegulation | boolean | true/false | Python input | Python | 4-2-1_4-2-2-1_InteriorStaricaseGeneralRegulation.dmn
DoesShaftPenetrateWall | boolean | true/false | input | Identity data | 5-1-5_HorizontalTechnicalShaftRegulation.dmn
|  |  | input | Identity data | 5-1-5_VerticalTechnicalShaftRegulation.dmn
DoorEffectiveWidth | double | ∞ | input | BIM geometry | 4-2-2-3_EvacuationRouteConnectionToInteriorStaircaseRegulation.dmn
|  |  | input | BIM geometry | 4-2-2-8_BuildingOnlyApartmentConnectionToInteriorStaircaseRegulation_Door.dmn
DoorIsEquippedWithLockingSystem | boolean | true/false | input | Identity data | 4-2-2-3_EvacuationRouteConnectionToInteriorStaircaseRegulation.dmn
|  |  | input | Identity data | 4-2-2-8_BuildingOnlyApartmentConnectionToInteriorStaircaseRegulation_Door.dmn
DoorRotation | string | "Door rotates in direction of evacuation","Door rotates against direction of evacuation" | input | Identity data | DoorRotationModule.dmn
DoorRotationSuccess | boolean | true/false | output | DMN | DoorRotationModule.dmn
DoorSuccess | boolean | true/false | output | DMN | SelfClosingFRDoorModule.dmn
|  |  | Python input | Python | 4-2-2-3_EvacuationRouteConnectionToInteriorStaircaseRegulation.dmn
|  |  | Python input | Python | 4-2-2-8_BuildingOnlyApartmentConnectionToInteriorStaircaseRegulation_Door.dmn
|  |  | output | DMN | StaircaseTotalDoorModule.dmn
|  |  | Python input | Python | 5-1-4-2_WasteDisposalRoomRegulation.dmn
|  |  | Python input | Python | 5-2_ParkingBuildingNonResidentialRoomRegulation.dmn
|  |  | output | DMN | 6-1-2_ElevatorGeneralElement_AirlockSmallerDoorModule.dmn
DoorTurningDirection | string | "Turns with escape direction","Turns against escape direction" | input | Identity data | 4-2-2-3_EvacuationRouteConnectionToInteriorStaircaseRegulation.dmn
DoorType | string | "Selfclosing door", "Standard door", "Selfclosing door during fire" | input | Identity data | DoorTypeModule.dmn
|  |  | input | Identity data | 6-1-2_ElevatorGeneralElement_AirlockSmallerDoorModule.dmn
DoorTypeSuccess | boolean | true/false | output | DMN | DoorTypeModule.dmn
|  |  | Python input | Python | SelfClosingFRDoorModule.dmn
|  |  | Python input | Python | StaircaseTotalDoorModule.dmn
DoubleSkinFacadeCompartmentSuccess | boolean | true/false | output | DMN | 3-5-2-1_DoubleSkinFacadeInterruptionElementRegulation.dmn
DSFopenToExteriorSuccess | boolean | true/false | intermediate | DMN | 3-5-2-2_DoubleSkinFacadeWithoutCompartimentationRegulation.dmn
DuctElementRegulationSuccess | boolean | true/false | output | DMN | 6-7-2_DuctElementGeneralRegulations_ExceptExhaustDuct.dmn
DuctElementType | string | "Air duct","Isolation product","Flexible pipe","Exhaust duct" | input | Identity data | 6-7-2_DuctElementGeneralRegulations_ExceptExhaustDuct.dmn
|  |  | input | Identity data | 6-7-2_DuctElementGeneralRegulations_ExhaustDuct.dmn
DuctHasFireClosingDevice | boolean | true/false | input | Identity data | 6-7-3-2_CheckIfWallCanBePenetratedByDuct.dmn
DuctHasIntrinsicFireResistance | boolean | true/false | input | Identity data | 6-5-2_InstallationsElectricalDuctRegulation.dmn
DuctLength | double | ∞ | input | BIM geometry | 6-7-3-1_DuctRegulationExceptionRule.dmn
DuctLocation | string | "Duct in evacuation route","Duct in technical shaft","Duct in unaccessible location after building completion","Duct inside of collective kitchen","Duct coming from collective kitchen","Duct outside of collective kitchen" | input | Identity data | 6-7-2_DuctElementGeneralRegulations_ExceptExhaustDuct.dmn
|  |  | input | Identity data | 6-7-2_DuctElementGeneralRegulations_ExhaustDuct.dmn
|  |  | input | Identity data | 6-7-2_DuctElementGeneralRegulations_ExhaustDuct.dmn
|  |  | input | Identity data | 6-7-2_DuctElementGeneralRegulations_ExhaustDuct.dmn
DuctMaterialClass | string | "Class A1 or higher","Lower than class A1" | input | Identity data | 6-7-3-1_DuctRegulationExceptionRule.dmn
DuctRegulationExceptionSuccess | boolean | true/false | output | DMN | 6-7-3-1_DuctRegulationExceptionRule.dmn
DuctThroughWallMessage | string | "No further specification needed","Verify section 3.1 for wall passage of air ducts compliance" | output | DMN | 6-7-3-1_DuctRegulationExceptionRule.dmn
DuplexAreaFirstFloor | double | ∞ | input | BIM geometry | 2-1_CompartmentExceptionB.dmn
|  |  | input | BIM geometry | 2-1_ExceptionB_CumulatedArea.dmn
|  |  | input | BIM geometry | 4-2-2-3_DuplexConnectionToInteriorStaircaseRegulation.dmn
DuplexAreaSecondFloor | double | ∞ | input | BIM geometry | 2-1_CompartmentExceptionB.dmn
|  |  | input | BIM geometry | 2-1_ExceptionB_CumulatedArea.dmn
|  |  | input | BIM geometry | 4-2-2-3_DuplexConnectionToInteriorStaircaseRegulation.dmn
DuplexHeightVerification | boolean | true/false | intermediate | DMN | 2-1_CompartmentExceptionB.dmn
|  |  | output | DMN | 2-1_ExceptionB_DuplexHeightVerification.dmn
DuplexLocationInBuilding | string | "Top 2 floors", "Intermediate" | input | Identity data | 2-1_CompartmentExceptionB.dmn
DuplexOneEvacuationLevelSuccess | boolean | true/false | intermediate | DMN | 4-2-2-3_DuplexConnectionToInteriorStaircaseRegulation.dmn
ElementEffectiveWidth | double | ∞ | input | BIM geometry | 4-2-3-2_EffectiveWidthOfInteriorEscapewayElementsRegulation.dmn
|  |  | input | BIM geometry | 4-4-1-1_EffectiveWidthOfEscapewayElementsRegulation.dmn
|  |  | input | BIM geometry | 5-1-1_TechnicalCompartmentElementEffectiveWidth.dmn
ElementEffectiveWidthSuccess | boolean | true/false | output | DMN | 4-2-3-2_EffectiveWidthOfInteriorEscapewayElementsRegulation.dmn
ElementInStaircase | string | "Detection system","Extinguishing device","Signalisation device","Lightning device","heating device","Ventilation system","Smoke extraction system","Water supply line", "Fire hose reel","Other device","No element present" | input | Identity data | 4-2-2-7_AllowedElementsInInteriorStaircase.dmn
ElementLength | double | ∞ | input | BIM geometry | 6-7-2_DuctElementGeneralRegulations_ExceptExhaustDuct.dmn
ElementMaterialClass | string | "Class A1 or higher","Lower than Class A1","Class A2 s1 d0 or higher","Lower than Class A2 s1 d0","Class B s1 d0 or higher","Lower than Class B s1 d0","Other material class" | input | Identity data | 6-7-2_DuctElementGeneralRegulations_ExceptExhaustDuct.dmn
|  |  | input | Identity data | 6-7-2_DuctElementGeneralRegulations_ExhaustDuct.dmn
ElevatorAllAirlockRegulationSuccess | boolean | true/false | Python input | Python | 6-2-1_PaternosterContainerAndGoodsElevatorRegulation_Shaft.dmn
ElevatorCageDimensionSuccess | boolean | true/false | output | DMN | 6-4-1_LimitedMobility_6-4-2_FireBrigadeElevator_CageDimensionRegulation.dmn
ElevatorConfiguration | string | "Configuration a","Configuration b","Configuration c","Not applicable" | output | DMN | 6-1-2-3_ElevatorElementRegulationApplianceRule.dmn
|  |  | input | Identity data | 6-1-3-1_VentilationPossibilityRegulation.dmn
ElevatorDriverSystemLocation | string | "Machine room","Elevator shaft" | input | Identity data | 6-1-1_ElevatorAndGoodsElevatorGeneralRegulation.dmn
ElevatorDrivingSystem | string | "Oleo hydraulic elevator","Non oleo hydraulic elevator" | input | Identity data | 6-1-1_ElevatorAndGoodsElevatorGeneralRegulation.dmn
|  |  | input | Identity data | 6-1-3-1_VentilationPossibilityRegulation.dmn
ElevatorElementRegulationCompliesOnOtherBuildingLayers | boolean | true/false | input | Identity data | 6-1-2-3_ElevatorElementRegulationApplianceRule.dmn
ElevatorElementRegulationNotRequiredSuccess | boolean | true/false | output | DMN | 6-1-2-3_ElevatorElementRegulationApplianceRule.dmn
ElevatorElementRegulationSuccess | boolean | true/false | output | DMN | 6-1-2_ElevatorGeneralElementRegulation.dmn
ElevatorGeneralRegulationSuccess | boolean | true/false | output | DMN | 6-1-1_ElevatorAndGoodsElevatorGeneralRegulation.dmn
ElevatorLightSignalAndIntercomRegulationSuccess | boolean | true/false | output | DMN | 6-4-1_6-4-2_6-4-3_LightSignalAndIntercomRegulation.dmn
ElevatorOilReservoirLocation | string | "Oil reservoir in machine room","Oil reservoir in elevator shaft" | input | Identity data | 6-1-1_ElevatorAndGoodsElevatorGeneralRegulation.dmn
ElevatorOpensToAirOnBuildingLayer | boolean | true/false | input | Identity data | 6-1-2-3_ElevatorElementRegulationApplianceRule.dmn
ElevatorShaftDoorExtraRegulationSuccess | boolean | true/false | output | DMN | 6-4-1_LimitedMobility_6-4-2_FireBrigadeElevator_EffectiveWidth.dmn
ElevatorShaftHasFireFightingEquipmentWithWater | boolean | true/false | input | Identity data | 6-1-1_ElevatorAndGoodsElevatorGeneralRegulation.dmn
ElevatorShaftRegulationSuccess | boolean | true/false | output | DMN | 6-2-1_PaternosterContainerAndGoodsElevatorRegulation_Shaft.dmn
ElevatorType | string | "Elevator", "Goods Elevator","Limited mobility elevator","Fire brigade elevator" | input | Identity data | 6-1-1_ElevatorAndGoodsElevatorGeneralRegulation.dmn
|  |  | input | Identity data | 6-4-1_LimitedMobility_6-4-2_FireBrigadeElevator_CageDimensionRegulation.dmn
|  |  | input | Identity data | 6-4-1_LimitedMobility_6-4-2_FireBrigadeElevator_EffectiveWidth.dmn
EnclosedCornerBetweenTheFacades | double | ∞ | input | BIM geometry | 3-5-1-2_DistanceBetweenWallsOfDifferentCompartments_CamundaMethod.dmn
|  |  | input | BIM geometry | 3-5-1-2_DistanceBetweenWallsOfDifferentCompartments_v1.dmn
|  |  | input | BIM geometry | 3-5-1-2_DistanceBetweenWallsOfDifferentCompartments_v2.dmn
|  |  | input | BIM geometry | 3-5-1-2_DistanceBetweenWallsOfDifferentCompartments_v3.dmn
|  |  | input | BIM geometry | 3-5-1-2_DistanceBetweenWallsOfDifferentCompartments_v3.dmn
EntryHallRequirementSuccess | boolean | true/false | output | DMN | 4-4-2_EvacuationFloorLevelRegulation_EntryHall.dmn
EqOrLargerFireResistanceSuccess | boolean | true/false | output | DMN | FREI_Module.dmn
EscalatorStaircaseRegulationSuccess | boolean | true/false | output | DMN | 6-3_EscalatorStaircaseRegulation.dmn
EscapewayElement | string | "Evacuation route","Access door","Escape terrace" | input | Identity data | 4-4-1-1_DeadEndingEvacuationRouteLengthRegulation.dmn
|  |  | input | Identity data | 4-4-1-1_EffectiveWidthOfEscapewayElementsRegulation.dmn
EscapewayElementWidthSuccess | boolean | true/false | output | DMN | 4-4-1-1_EffectiveWidthOfEscapewayElementsRegulation.dmn
EvacuationDoorRegulationSuccess | boolean | true/false | output | DMN | 4-4-1-2_EvacuationDoorRegulation.dmn
EvacuationFloorLevel | string | "Level 1","Level 2" | input | Identity data | 4-2-2-3_DuplexConnectionToInteriorStaircaseRegulation.dmn
EvacuationFloorLevelEvacRouteRegulationSuccess | boolean | true/false | output | DMN | 4-4-2_EvacuationFloorLevelEvacuationRouteRegulation.dmn
EvacuationLevelMessage | string | "Interior staircase connected to correct duplex floor level","Interior staircase connected to incorrect duplex floor level","Interior staircase must be connected to both duplex floor levels" | output | DMN | 4-2-2-3_DuplexConnectionToInteriorStaircaseRegulation.dmn
EvacuationRouteIncludesEntryHall | boolean | true/false | input | Identity data | 4-4-2_EvacuationFloorLevelRegulation_EntryHall.dmn
EveryTwoBuildLayersE60 | boolean | true/false | Python input | Python | 3-5-1-1_FireExpansionAlongFacadeRegulation.dmn
ExceptionElementRequiredForElementInStaircase | boolean | true/false | input | Identity data | 4-2-2-7_AllowedExceptionElementsInInteriorStaircase.dmn
ExceptionElementsInStaircase | string | "Electrical cables","Ventilation ducts","Smoke extraction ducts","No exception elements present" | input | Identity data | 4-2-2-7_AllowedExceptionElementsInInteriorStaircase.dmn
ExceptionToFireResistanceRequirementsSuccess | boolean | true/false | Python input | Python | 4-4-3_NoEvacuationFloorLevelEvacuationRouteRegulation.dmn
|  |  | output | DMN | 4-4-3_NoEvacuationFloorLevelEvacuationRouteRegulation_ExceptionRules.dmn
ExceptionType | string | "Exception b", "Exception b 1", "Exception c","Exception e", "Standard Rules", "See Rules 5_1_1", "See Rules 5_2" | Python input | Python | 2-1_CompartmentExceptionB.dmn
|  |  | Python input | Python | 2-1_CompartmentExceptionB1.dmn
|  |  | Python input | Python | 2-1_CompartmentExceptionC.dmn
|  |  | Python input | Python | 2-1_CompartmentExceptionC_withdate.dmn
|  |  | Python input | Python | 2-1_CompartmentGeneralRules.dmn
|  |  | output | DMN | 2-1_DefinitionCompartmentExceptionType.dmn
ExhaustDuctHasSmokeDamper | boolean | true/false | input | Identity data | 6-7-1-3_VentilationSystem_AirRecycleRegulation_OtherRoomModule.dmn
ExhaustDuctHasSmokeDetectionInstallation | boolean | true/false | input | Identity data | 6-7-1-3_VentilationSystem_AirRecycleRegulation_OtherRoomModule.dmn
ExhaustDuctLocationSuccess | boolean | true/false | output | DMN | 6-7-2_DuctElementGeneralRegulations_ExhaustDuct.dmn
ExhaustDuctRegulationSuccess | boolean | true/false | intermediate | DMN | 6-7-2_DuctElementGeneralRegulations_ExhaustDuct.dmn
ExitConfiguration | string | "Exit present every 2 floor levels starting with the lowest compartment floor level","Exit present on each floor level","Other configuration of exits" | input | Identity data | 5-1-1_TechnicalRoomGeneral_ExitConfigurationRegulation.dmn
ExitConnectionTo | string | "Exit connects to other comparment","Exit connects to staircase","Exit connects to exterior reaching an evacuation level" | input | Identity data | 5-1-1_TechnicalRoomGeneral_ExitRegulation.dmn
ExitNumberRegulationSuccess | boolean | true/false | output | DMN | 5-1-1_TechnicalRoomGeneral_NumberOfExits.dmn
ExitType | string | "Exit possible through a terrace","Exit possible through a facade opening","Exit not possible through facade opening or terrace" | input | Identity data | 2-2-1_CompartmentEvacuation_NumberOfExits.dmn
ExitTypeMessage | string | "On an evacuation level every staircase leads outside either directly or via an evacuation route that complies with the regulations of 4_4_2","A non-evacuation level is connected to an evacuation level verify horizontal distances with section 4_4","Building layer must be connected to evacuation level","See 5_2" | output | DMN | 2-2-2_ExitTypeSpecifications.dmn
ExteriorStaircaseConnectionToCompartmentBy | string | "Door","Emergency terrace","Other connection element" | input | Identity data | 4-3_ExteriorStaircaseConnectionToCompartmentRegulation.dmn
ExteriorStaircaseConnectionToCompartmentSuccess | boolean | true/false | output | DMN | 4-3_ExteriorStaircaseConnectionToCompartmentRegulation.dmn
ExteriorStaircaseDistanceToUnsufficientFRfacadeElement | double | ∞ | input | BIM geometry | 4-3_ExteriorStaircaseGeneralRegulation.dmn
ExteriorStaircaseGeneralRegulationSuccess | boolean | true/false | output | DMN | 4-3_ExteriorStaircaseGeneralRegulation.dmn
ExteriorStaircaseIsEnclosed | boolean | true/false | input | Identity data | 4-3_ExteriorStaircaseGeneralRegulation.dmn
ExteriorWallHasAutomaticAirVents | boolean | true/false | input | Identity data | 3-5-2-2_DoubleSkinFacadeWithoutCompartimentationRegulation.dmn
ExteriorWallHasWindows | boolean | true/false | input | Identity data | 4-2-1_4-2-2-1_InteriorStaricaseGeneralRegulation.dmn
ExteriorWallPercentageBetweenLevelsOfUnspecifiedFRelements | double | ∞ | input | BIM geometry | 3-5-2-2_DoubleSkinFacadeWithoutCompartimentationRegulation.dmn
ExtinguishingSystemType | string | "Sprinkler type","Other type","No system provided" | input | Identity data | 6-8-5-4-1_HydrantRegulation.dmn
FacadeMessage | string | "Not applicable","Verify facade with DMNs of 3_5" | output | DMN | 4-1_FireResistanceOuterWallTypesRegulation.dmn
FacadeOpeningFireResistanceSuccess | boolean | true/false | output | DMN | 1-2_OpeningInFacadeRegulation.dmn
FireDamperRegulationSuccess | boolean | true/false | Python input | Python | 6-7-3-2_CheckIfWallCanBePenetratedByDuct.dmn
|  |  | output | DMN | 6-7-4_FireDamperRegulation.dmn
FireDamperTypeSuccess | string | "Type A","Type B" | intermediate | DMN | 6-7-4_FireDamperRegulation.dmn
FireDetectionInstallationHasManualOpeningAndClosingOperatingSystem | boolean | true/false | input | Identity data | 3-5-2-3_AutomaticClosingAndOpeningSystemRegulation.dmn
FireDetectionInstallationLocation | string | "in each compartment along the facade","Other location","No fire detection installation present" | input | Identity data | 3-5-2-2_DoubleSkinFacadeWithoutCompartimentation_AirventRegulation.dmn
FireDetectionInstallationMandatoryInBuilding | boolean | true/false | input | Identity data | 6-7-4_FireDamperRegulation.dmn
FireDetectionInstallationRegulationSuccess | boolean | true/false | intermediate | DMN | 3-5-2-2_DoubleSkinFacadeWithoutCompartimentation_AirventRegulation.dmn
FireDetectionInstallationSensorType | string | "Sensors according to risks present","Other fire detection installation sensor type" | input | Identity data | 4-4-3_NoEvacuationFloorLevelEvacuationRouteRegulation_ExceptionRules.dmn
FireDetectionInstallationType | string | "Total surveillance with automatic fire notification","Other fire detection installation type" | input | Identity data | 4-4-3_NoEvacuationFloorLevelEvacuationRouteRegulation_ExceptionRules.dmn
FireDetectionSensorsSpecificToRisks | boolean | true/false | input | Identity data | 4-2-2-8_ConnectionToStaircaseRequirementOneApartmentEachFloorBuilding.dmn
FireDetectionSystemIndicatesFire | boolean | true/false | input | Identity data | 4-2-2-8_ConnectionToStaircaseRequirementOneApartmentEachFloorBuilding.dmn
FireEvacuationRequirementsSuccess | boolean | true/false | input | DMN | 2-1_CompartmentExceptionE.dmn
FireExpansionAlongFacadeLimitationSuccess | boolean | true/false | output | DMN | 3-5-1-1_FireExpansionAlongFacadeRegulation.dmn
FirePortectingElementHorizOption1 | boolean | true/false | intermediate | DMN | 3-5-1-1_FireExpansionAlongFacade_HorizontalProtectionModule.dmn
FireProtectingElementHorizOption2 | boolean | true/false | intermediate | DMN | 3-5-1-1_FireExpansionAlongFacade_HorizontalProtectionModule.dmn
FireProtectionElementSuccess | boolean | true/false | intermediate | DMN | 3-5-1-1_FireExpansionAlongFacadeRegulation.dmn
FireResistance | string | "E 10","E 15","E 20","E 30","E 45","E 60","E 90","E 120","E 180","E 240","E 360","EI 10","EI 15","EI 20","EI 30","EI 45","EI 60","EI 90","EI 120","EI 180","EI 240","EI 360","REI 10","REI 15","REI 20","REI 30","REI 45","REI 60","REI 90","REI 120","REI 180","REI 240","REI 360" | input | Identity data | FireResistanceE30.dmn
|  |  | input | Identity data | FireResistanceE60.dmn
|  |  | input | Identity data | FireResistanceModuleEI30.dmn
|  |  | input | Identity data | FireResistanceModuleEI60.dmn
|  |  | input | Identity data | FREI_Module.dmn
FireResistanceAccesOpeningToRoofSuccess | boolean | true/false | Python input | Python | 3-6_RoofGeneralRegulation.dmn
FireResistanceAccessSuccess | boolean | true/false | Python input | Python | 6-1-2-4_ElevatorAndGoodsElevator_MachineRoomRegulation.dmn
FireResistanceAllDoorSuccess | boolean | true/false | Python input | Python | 3-3_VerticalWallsAndInnerDoorsFireResistance.dmn
|  |  | Python input | Python | 4-4-3_NoEvacuationFloorLevelEvacuationRouteRegulation.dmn
|  |  | Python input | Python | 5-1-3_TransformerRoomRegulation.dmn
|  |  | Python input | Python | 5-3-2_LargeRoomRegulation.dmn
|  |  | Python input | Python | 5-5_CollectiveKitchenRegulation.dmn
|  |  | Python input | Python | 6-2-1_PaternosterContainerAndGoodsElevatorRegulation_MachineRoom.dmn
|  |  | Python input | Python | 6-2-1_PaternosterContainerAndGoodsElevatorRegulation_Shaft.dmn
FireResistanceAllDoorSuccess30 | boolean | true/false | Python input | Python | 5-1-5_HorizontalTechnicalShaftRegulation.dmn
|  |  | Python input | Python | 5-1-5_VerticalTechnicalShaftRegulation.dmn
FireResistanceAllDoorSuccess60 | boolean | true/false | Python input | Python | 5-1-5_VerticalTechnicalShaftRegulation.dmn
FireResistanceAllInnerWallSuccess | boolean | true/false | Python input | Python | 5-4_RetailAndCommercialComplexRegulation.dmn
FireResistanceAllOuterWallSuccess | boolean | true/false | Python input | Python | 5-4_RetailAndCommercialComplexRegulation.dmn
FireresistanceAllWallOfAboveGroundStaircaseSuccess | boolean | true/false | Python input | Python | 4-2-2-5_RespectiveLocationUnderGroundAndAboveGroundInteriorStaircaseRequirements.dmn
FireresistanceAllWallOfUnderGroundStaircaseSuccess | boolean | true/false | Python input | Python | 4-2-2-5_RespectiveLocationUnderGroundAndAboveGroundInteriorStaircaseRequirements.dmn
FireResistanceAllWallSuccess | boolean | true/false | Python input | Python | 4-4-2_EvacuationFloorLevelEvacuationRouteRegulation.dmn
|  |  | Python input | Python | 4-4-3_NoEvacuationFloorLevelEvacuationRouteRegulation.dmn
|  |  | Python input | Python | 5-1-3_TransformerRoomRegulation.dmn
|  |  | Python input | Python | 5-1-4-2_WasteDisposalRoomRegulation.dmn
|  |  | Python input | Python | 5-2_ParkingBuildingNonResidentialRoomRegulation.dmn
|  |  | Python input | Python | 5-2_ParkingBuilding_BuildingLayerEvacuationRules_SlopedRoadModule.dmn
|  |  | Python input | Python | 5-3-2_LargeRoomRegulation.dmn
|  |  | Python input | Python | 5-5_CollectiveKitchenRegulation.dmn
|  |  | Python input | Python | 6-1-2-4_ElevatorAndGoodsElevator_MachineRoomRegulation.dmn
|  |  | Python input | Python | 6-1-2_ElevatorGeneralElementRegulation.dmn
|  |  | Python input | Python | 6-2-1_PaternosterContainerAndGoodsElevatorRegulation_MachineRoom.dmn
|  |  | Python input | Python | 6-2-1_PaternosterContainerAndGoodsElevatorRegulation_Shaft.dmn
|  |  | Python input | Python | 6-3_EscalatorStaircaseRegulation.dmn
FireResistanceAllWallSuccess30 | boolean | true/false | Python input | Python | 5-1-5_HorizontalTechnicalShaftRegulation.dmn
|  |  | Python input | Python | 5-1-5_VerticalTechnicalShaftRegulation.dmn
FireResistanceAllWallSuccess60 | boolean | true/false | Python input | Python | 5-1-5_VerticalTechnicalShaftRegulation.dmn
FireResistanceBuildingElementAtWallPenetration | string | "E 10","E 15","E 20","E 30","E 45","E 60","E 90","E 120","E 180","E 240","E 360","EI 10","EI 15","EI 20","EI 30","EI 45","EI 60","EI 90","EI 120","EI 180","EI 240","EI 360","REI 10","REI 15","REI 20","REI 30","REI 45","REI 60","REI 90","REI 120","REI 180","REI 240","REI 360" | input | Identity data | 5-1-5_HorizontalTechnicalShaftRegulation.dmn
|  |  | input | Identity data | 5-1-5_VerticalTechnicalShaftRegulation.dmn
FireResistanceBuildingFacadeSuccess | boolean | true/false | intermediate | DMN | 1-2_GlazedFacadeAboveBuildingSegmentRegulation.dmn
|  |  | intermediate | DMN | 1-2_GlazedFacadeAboveBuildingSegmentRegulation_v2.dmn
FireResistanceBuildingSegmentRoofSuccess | boolean | true/false | intermediate | DMN | 1-2_GlazedFacadeAboveBuildingSegmentRegulation.dmn
|  |  | intermediate | DMN | 1-2_GlazedFacadeAboveBuildingSegmentRegulation_v2.dmn
FireResistanceClosureDevice | string | "E 10","E 15","E 20","E 30","E 45","E 60","E 90","E 120","E 180","E 240","E 360","EI 10","EI 15","EI 20","EI 30","EI 45","EI 60","EI 90","EI 120","EI 180","EI 240","EI 360","REI 10","REI 15","REI 20","REI 30","REI 45","REI 60","REI 90","REI 120","REI 180","REI 240","REI 360" | input | Identity data | 3-5-2-1_DoubleSkinFacadeInterruptionElement_VentilationRegulation.dmn
FireResistanceCompartmentWallConnectionToFacade | string | "E 10","E 15","E 20","E 30","E 45","E 60","E 90","E 120","E 180","E 240","E 360","EI 10","EI 15","EI 20","EI 30","EI 45","EI 60","EI 90","EI 120","EI 180","EI 240","EI 360","REI 10","REI 15","REI 20","REI 30","REI 45","REI 60","REI 90","REI 120","REI 180","REI 240","REI 360" | input | Identity data | 3-5-1-1_ConnectionCompartmentWallAndFacadeRequirement.dmn
FireResistanceCompartmentWallConnectionToFacadeSuccess | boolean | true/false | output | DMN | 3-5-1-1_ConnectionCompartmentWallAndFacadeRequirement.dmn
FireResistanceCompartmentWallConnectionToPitchedRoof | string | "E 10","E 15","E 20","E 30","E 45","E 60","E 90","E 120","E 180","E 240","E 360","EI 10","EI 15","EI 20","EI 30","EI 45","EI 60","EI 90","EI 120","EI 180","EI 240","EI 360","REI 10","REI 15","REI 20","REI 30","REI 45","REI 60","REI 90","REI 120","REI 180","REI 240","REI 360" | input | Identity data | 3-6_3-5-1-1_ConnectionCompartmentWallAndPitchedRoofRequirement.dmn
FireResistanceCompartmentWallConnectionToPitchedRoofSuccess | boolean | true/false | output | DMN | 3-6_3-5-1-1_ConnectionCompartmentWallAndPitchedRoofRequirement.dmn
FireResistanceDamper | string | "EI 30","EI 60","EI 120" | input | Identity data | 6-7-4_FireDamperRegulation.dmn
FireResistanceDamperSuccess | boolean | true/false | Python input | Python | 6-7-3-2_CheckIfWallCanBePenetratedByDuct.dmn
FireResistanceDoor | string | "E 10","E 15","E 20","E 30","E 45","E 60","E 90","E 120","E 180","E 240","E 360","EI 10","EI 15","EI 20","EI 30","EI 45","EI 60","EI 90","EI 120","EI 180","EI 240","EI 360","REI 10","REI 15","REI 20","REI 30","REI 45","REI 60","REI 90","REI 120","REI 180","REI 240","REI 360" | input | Identity data | FireResistanceDoorModuleEI30.dmn
|  |  | input | Identity data | FireResistanceDoorModuleEI60.dmn
|  |  | input | Identity data | 6-1-2_ElevatorGeneralElement_AirlockSmallerDoorModule.dmn
FireResistanceDoorSuccess | boolean | true/false | output | DMN | FireResistanceDoorModuleEI30.dmn
|  |  | Python input | Python | SelfClosingFRDoorModule.dmn
|  |  | Python input | Python | StaircaseTotalDoorModule.dmn
|  |  | Python input | Python | 5-1-1_TechnicalRoomGeneral_ExitRegulation.dmn
|  |  | output | DMN | FireResistanceDoorModuleEI60.dmn
FireResistanceDuct | string | "PH 60","Rf 1 h","Other fire resistance" | input | Identity data | 6-5-2_InstallationsElectricalDuctRegulation.dmn
FireResistanceDuctAllWallSuccess | boolean | true/false | Python input | Python | 6-7-2_DuctElementGeneralRegulations_ExhaustDuct.dmn
|  |  | Python input | Python | 6-7-3-2_CheckIfWallCanBePenetratedByDuct.dmn
FireResistanceDuctShaftAllWallSuccess | boolean | true/false | Python input | Python | 6-7-2_DuctElementGeneralRegulations_ExhaustDuct.dmn
|  |  | Python input | Python | 6-7-3-2_CheckIfWallCanBePenetratedByDuct.dmn
FireResistanceDuctSuspensionSuccess | boolean | true/false | Python input | Python | 6-7-2_DuctElementGeneralRegulations_ExhaustDuct.dmn
FireResistanceElevatorShaftDoorSuccess | boolean | true/false | Python input | Python | 6-1-2_ElevatorGeneralElementRegulation.dmn
FireResistanceExhaustDuctSuccess | boolean | true/false | intermediate | DMN | 6-7-2_DuctElementGeneralRegulations_ExhaustDuct.dmn
FireResistanceExtensionElement | string | "E 10","E 15","E 20","E 30","E 45","E 60","E 90","E 120","E 180","E 240","E 360","EI 10","EI 15","EI 20","EI 30","EI 45","EI 60","EI 90","EI 120","EI 180","EI 240","EI 360","REI 10","REI 15","REI 20","REI 30","REI 45","REI 60","REI 90","REI 120","REI 180","REI 240","REI 360" | input | Identity data | 3-5-1-1_FireExpansionAlongFacade_VerticalProtectionModule.dmn
FireResistanceExtensionElementSuccess | boolean | true/false | intermediate | DMN | 3-5-1-1_FireExpansionAlongFacade_VerticalProtectionModule.dmn
FireResistanceFacade | string | "E 10","E 15","E 20","E 30","E 45","E 60","E 90","E 120","E 180","E 240","E 360","EI 10","EI 15","EI 20","EI 30","EI 45","EI 60","EI 90","EI 120","EI 180","EI 240","EI 360","REI 10","REI 15","REI 20","REI 30","REI 45","REI 60","REI 90","REI 120","REI 180","REI 240","REI 360" | input | Identity data | 1-2_GlazedFacadeAboveBuildingSegmentRegulation.dmn
|  |  | input | Identity data | 1-2_GlazedFacade_FacadeOfBuildingFireResistanceModule.dmn
FireResistanceFacadeSuccess | boolean | true/false | intermediate | DMN | 3-5-1-1_FireExpansionAlongFacadeRegulation.dmn
FireResistanceFloorExtensionSuccess | boolean | true/false | Python input | Python | 3-5-1-1_FireExpansionAlongFacade_HorizontalProtectionModule.dmn
|  |  | Python input | Python | 3-5-1-1_FireExpansionAlongFacade_HorizontalProtectionModule.dmn
FireResistanceHorizontalScreenSuccess | boolean | true/false | Python input | Python | 5-1-5_VerticalTechnicalShaftRegulation.dmn
FireResistanceInterruptionElement | string | "E 10","E 15","E 20","E 30","E 45","E 60","E 90","E 120","E 180","E 240","E 360","EI 10","EI 15","EI 20","EI 30","EI 45","EI 60","EI 90","EI 120","EI 180","EI 240","EI 360","REI 10","REI 15","REI 20","REI 30","REI 45","REI 60","REI 90","REI 120","REI 180","REI 240","REI 360" | input | DMN | 3-5-2-1_DoubleSkinFacadeInterruptionElementRegulation.dmn
FireResistanceLintelSuccess | boolean | true/false | input | DMN | 3-5-1-1_FireExpansionAlongFacade_HorizontalProtectionModule.dmn
FireResistanceLoweredCeiling | string | "E 10","E 15","E 20","E 30","E 45","E 60","E 90","E 120","E 180","E 240","E 360","EI 10","EI 15","EI 20","EI 30","EI 45","EI 60","EI 90","EI 120","EI 180","EI 240","EI 360","REI 10","REI 15","REI 20","REI 30","REI 45","REI 60","REI 90","REI 120","REI 180","REI 240","REI 360" | input | Identity data | 3-4-1_SpecificRoomsLoweredCeilingRequirement.dmn
FireResistanceLoweredCeilingSuccess | boolean | true/false | output | DMN | 3-4-1_SpecificRoomsLoweredCeilingRequirement.dmn
FireResistanceMullionFixationElement | string | "R 10,"R 15","R 20","R 30","R 45","R 60","R 90","R 120","R 180","R 240","R 360","REI 10","REI 15","REI 20","REI 30","REI 45","REI 60","REI 90","REI 120","REI 180","REI 240","REI 360" | input | Identity data | 3-5-1-1_CurtainWallFixationElementRequirement.dmn
FireResistanceMullionFixationElementSuccess | boolean | true/false | output | DMN | 3-5-1-1_CurtainWallFixationElementRequirement.dmn
FireResistanceOfStructuralElement | string | "R 10,"R 15","R 20","R 30","R 45","R 60","R 90","R 120","R 180","R 240","R 360","REI 10","REI 15","REI 20","REI 30","REI 45","REI 60","REI 90","REI 120","REI 180","REI 240","REI 360" | input | Identity data | 3-2_StructuralElementFireResistance.dmn
FireResistanceOpeningElement | string | "E 10","E 15","E 20","E 30","E 45","E 60","E 90","E 120","E 180","E 240","E 360","EI 10","EI 15","EI 20","EI 30","EI 45","EI 60","EI 90","EI 120","EI 180","EI 240","EI 360","REI 10","REI 15","REI 20","REI 30","REI 45","REI 60","REI 90","REI 120","REI 180","REI 240","REI 360" | input | Identity data | 1-2_OpeningInFacade_OpeningElementFireResistanceModule.dmn
|  |  | input | Identity data | 1-2_OpeningInRoof_OpeningElementFireResistanceModule.dmn
FireResistanceOpeningFacadeSuccess | boolean | true/false | intermediate | DMN | 1-2_OpeningInFacadeRegulation.dmn
FireResistanceOpeningSuccess | boolean | true/false | intermediate | DMN | 1-2_OpeningInRoofRegulation.dmn
FireResistanceParapetSuccess | boolean | true/false | input | DMN | 3-5-1-1_FireExpansionAlongFacade_HorizontalProtectionModule.dmn
FireResistancePenetratedWall | string | "Reference wall is E 10","Reference wall is E 15","Reference wall is E 20","Reference wall is E 30","Reference wall is E 45","Reference wall is E 60","Reference wall is E 90","Reference wall is E 120","Reference wall is E 180","Reference wall is E 240","Reference wall is E 360","Reference wall is EI 10","Reference wall is EI 15","Reference wall is EI 20","Reference wall is EI 30","Reference wall is EI 45","Reference wall is EI 60","Reference wall is EI 90","Reference wall is EI 120","Reference wall is EI 180","Reference wall is EI 240","Reference wall is EI 360","Reference wall is REI 10","Reference wall is REI 15","Reference wall is REI 20","Reference wall is REI 30","Reference wall is REI 45","Reference wall is REI 60","Reference wall is REI 90","Reference wall is REI 120","Reference wall is REI 180","Reference wall is REI 240","Reference wall is REI 360" | input | Identity data | 5-1-5_HorizontalTechnicalShaftRegulation.dmn
|  |  | input | Identity data | 5-1-5_VerticalTechnicalShaftRegulation.dmn
FireResistancePenetratedWallSuccess | boolean | true/false | Python input | Python | 6-7-3-2_CheckIfWallCanBePenetratedByDuct.dmn
FireResistanceProtectiveElement | string | "E 10","E 15","E 20","E 30","E 45","E 60","E 90","E 120","E 180","E 240","E 360","EI 10","EI 15","EI 20","EI 30","EI 45","EI 60","EI 90","EI 120","EI 180","EI 240","EI 360","REI 10","REI 15","REI 20","REI 30","REI 45","REI 60","REI 90","REI 120","REI 180","REI 240","REI 360" | input | Identity data | 1-2_OpeningInFacade_ProtectiveElementFireResistanceModule.dmn
|  |  | input | Identity data | 1-2_OpeningInRoof_ProtectiveElementFireResistanceModule.dmn
FireResistanceProtectiveElementSuccess | boolean | true/false | intermediate | DMN | 1-2_OpeningInFacadeRegulation.dmn
|  |  | intermediate | DMN | 1-2_OpeningInRoofRegulation.dmn
FireResistanceRoof | string | "E 10","E 15","E 20","E 30","E 45","E 60","E 90","E 120","E 180","E 240","E 360","EI 10","EI 15","EI 20","EI 30","EI 45","EI 60","EI 90","EI 120","EI 180","EI 240","EI 360","REI 10","REI 15","REI 20","REI 30","REI 45","REI 60","REI 90","REI 120","REI 180","REI 240","REI 360" | input | Identity data | 1-2_GlazedFacadeAboveBuildingSegmentRegulation.dmn
|  |  | input | Identity data | 1-2_GlazedFacade_RoofOfBuildingSegmentFireResistanceModule.dmn
FireResistanceRoofSubFloorSuccess | boolean | true/false | Python input | Python | 3-6_RoofGeneralRegulation.dmn
FireResistanceRoofSuccess | boolean | true/false | Python input | Python | 3-6_RoofGeneralRegulation.dmn
FireResistanceStair | string | "R 10,"R 15","R 20","R 30","R 45","R 60","R 90","R 120","R 180","R 240","R 360","REI 10","REI 15","REI 20","REI 30","REI 45","REI 60","REI 90","REI 120","REI 180","REI 240","REI 360" | input | Identity data | 4-2-3-1_InteriorStairConstructionRequirements_v2.dmn
FireResistanceStairSuccess | boolean | true/false | Python input | Python | 4-2-3-1_InteriorStairConstructionRequirements.dmn
|  |  | intermediate | DMN | 4-2-3-1_InteriorStairConstructionRequirements_v2.dmn
FireResistanceSuccess | boolean | true/false | output | DMN | FireResistanceE30.dmn
|  |  | output | DMN | FireResistanceE60.dmn
|  |  | output | DMN | FireResistanceModuleEI30.dmn
|  |  | output | DMN | FireResistanceModuleEI60.dmn
FireResistanceTerraceFloor | string | "E 10","E 15","E 20","E 30","E 45","E 60","E 90","E 120","E 180","E 240","E 360","EI 10","EI 15","EI 20","EI 30","EI 45","EI 60","EI 90","EI 120","EI 180","EI 240","EI 360","REI 10","REI 15","REI 20","REI 30","REI 45","REI 60","REI 90","REI 120","REI 180","REI 240","REI 360" | input | Identity data | 2-2-1_CompartmentEvacuation_NumberOfExits.dmn
FireResistanceTerraceFloorSuccess | boolean | true/false | intermediate | DMN | 2-2-1_CompartmentEvacuation_NumberOfExits.dmn
FireResistanceVerticalScreenSuccess | boolean | true/false | Python input | Python | 5-1-5_HorizontalTechnicalShaftRegulation.dmn
FireResistanceWall | string | "E 10","E 15","E 20","E 30","E 45","E 60","E 90","E 120","E 180","E 240","E 360","EI 10","EI 15","EI 20","EI 30","EI 45","EI 60","EI 90","EI 120","EI 180","EI 240","EI 360","REI 10","REI 15","REI 20","REI 30","REI 45","REI 60","REI 90","REI 120","REI 180","REI 240","REI 360" | input | Identity data | 1-3_WallFireResistanceModule.dmn
|  |  | input | Identity data | FireResistanceWallModuleEI60.dmn
|  |  | input | Identity data | FireResistanceWallModuleE60.dmn
|  |  | input | Identity data | FireResistanceWallModuleEI30.dmn
|  |  | input | Identity data | 4-1_FireResistanceOuterWallTypesRegulation.dmn
|  |  | input | Identity data | FireResistanceWallModuleEI120.dmn
|  |  | input | Identity data | 6-7-3-1_DuctRegulationExceptionRule.dmn
FireResistanceWallDuplicate | string | "Wall is EI 30","Wall is EI 60","Wall is EI 120" | input | Identity data | 6-7-4_FireDamperRegulation.dmn
FireResistanceWallMB | string | "E 10","E 15","E 20","E 30","E 45","E 60","E 90","E 120","E 180","E 240","E 360","EI 10","EI 15","EI 20","EI 30","EI 45","EI 60","EI 90","EI 120","EI 180","EI 240","EI 360","REI 10","REI 15","REI 20","REI 30","REI 45","REI 60","REI 90","REI 120","REI 180","REI 240","REI 360" | input | Identity data | 1-3_MBWallFireResistanceModule.dmn
FireResistanceWallOB | string | "E 10","E 15","E 20","E 30","E 45","E 60","E 90","E 120","E 180","E 240","E 360","EI 10","EI 15","EI 20","EI 30","EI 45","EI 60","EI 90","EI 120","EI 180","EI 240","EI 360","REI 10","REI 15","REI 20","REI 30","REI 45","REI 60","REI 90","REI 120","REI 180","REI 240","REI 360" | input | Identity data | 1-3_OBWallFireResistanceModule.dmn
FireResistanceWallSuccess | boolean | true/false | output | DMN | FireResistanceWallModuleEI60.dmn
|  |  | output | DMN | FireResistanceWallModuleE60.dmn
|  |  | Python input | Python | 3-4-2_LoweredCeilingGeneralRulesWall.dmn
|  |  | output | DMN | FireResistanceWallModuleEI30.dmn
|  |  | output | DMN | 4-1_FireResistanceOuterWallTypesRegulation.dmn
|  |  | output | DMN | FireResistanceWallModuleEI120.dmn
FireResistanceWallTerraceFacadeSuccess | boolean | true/false | Python input | Python | 2-2-1_CompartmentEvacuation_NumberOfExits.dmn
FireResistantDamperSuccess | boolean | true/false | intermediate | DMN | 6-7-3-2_CheckIfWallCanBePenetratedByDuct.dmn
FireResistantInteriorWallOfDSFsuccess | boolean | true/false | intermediate | DMN | 3-5-2-2_DoubleSkinFacadeWithoutCompartimentationRegulation.dmn
FloorLevelEvacuationExitsCombination | string | "Minimal 2 staircases","Minimal 2 exterior stairs","Minimal 1 staircase and minimal 1 exterior stair","Minimal 1 staircase and 1 direct exit to exterior","Minimal 1 exterior stair and 1 direct exit to exterior","Minimal 1 staircase and 1 sloping access road","Minimal 1 exterior stair and 1 sloping access road","Just 1 staircase","Just 1 exterior stair","Just 1 direct exit to exterior","Just 1 sloping access road" | input | Identity data | 5-2_ParkingBuildingEvacuationRegulation_ExitsCombo.dmn
FloorLevelOfStructuralElement | integer | ∞ | input | Identity data | 3-2_StructuralElementFireResistance.dmn
|  |  | input | Identity data | 3-2_StructuralElementFireResistance_CamundaMethod.dmn
FloorLevelsConnectedToInteriorStaircase | string | "Level 1 and level 2","Level 1 and level 2 and level 3","Level 2 and level 3","Level 1 and level 3", | input | Identity data | 4-2-2-3_TriplexConnectionToInteriorStaircaseRegulation.dmn
|  |  | input | Identity data | 4-2-2-3_TriplexConnectionToInteriorStaircaseRegulation_v2.dmn
FloorThickness | double | ∞ | input | BIM geometry | 3-5-1-1_FireExpansionAlongFacade_HorizontalProtectionModule.dmn
ForceOfSuspensionPoint | double | ∞ | input | Identity data | 6-7-2_DuctElementGeneralRegulations_ExhaustDuct.dmn
FreeDistanceMBfromOBSuccess | boolean | true/false | output | DMN | 1-3_HorizontalDistanceRequirementBetweenMBandOB.dmn
|  |  | output | DMN | 1-3_HorizontalDistanceRequirementBetweenMBandOB_v2.dmn
FRPenetratedWall | string | "Reference wall is E 10","Reference wall is E 15","Reference wall is E 20","Reference wall is E 30","Reference wall is E 45","Reference wall is E 60","Reference wall is E 90","Reference wall is E 120","Reference wall is E 180","Reference wall is E 240","Reference wall is E 300","Reference wall is EI 10","Reference wall is EI 15","Reference wall is EI 20","Reference wall is EI 30","Reference wall is EI 45","Reference wall is EI 60","Reference wall is EI 90","Reference wall is EI 120","Reference wall is EI 180","Reference wall is EI 240","Reference wall is EI 360","Reference wall is REI 10","Reference wall is REI 15","Reference wall is REI 20","Reference wall is REI 30","Reference wall is REI 45","Reference wall is REI 60","Reference wall is REI 90","Reference wall is REI 120","Reference wall is REI 180","Reference wall is REI 240","Reference wall is REI 300" | input | Identity data | FREI_Module.dmn
FRWallMBSuccess | boolean | true/false | intermediate | DMN | 1-3_HorizontalDistanceRequirementBetweenMBandOB.dmn
|  |  | Python input | Python | 1-3_HorizontalDistanceRequirementBetweenMBandOB_v2.dmn
FRWallOBSuccess | boolean | true/false | intermediate | DMN | 1-3_HorizontalDistanceRequirementBetweenMBandOB.dmn
|  |  | Python input | Python | 1-3_HorizontalDistanceRequirementBetweenMBandOB_v2.dmn
FRWallSuccess | boolean | true/false | output | DMN | 1-3_WallFireResistanceModule.dmn
FullCompartmentHeight | double | ∞ | intermediate | DMN | 2-1_CompartmentGeneralRules.dmn
FullHeightDuplex | double | ∞ | intermediate | DMN | 2-1_CompartmentExceptionB.dmn
|  |  | intermediate | DMN | 2-1_ExceptionB_DuplexHeightVerification.dmn
FullTriplexHeight | double | ∞ | intermediate | DMN | 2-1_CompartmentExceptionB1.dmn
FurthestPointInCompartmentSuccess | boolean | true/false | output | DMN | 4-4-1-1_CompartmentFurthestPointToExitRequirement.dmn
GatheringRoomRulesSuccess | boolean | true/false | intermediate | DMN | 4-4-2_EvacuationFloorLevelRegulation_EntryHall.dmn
GatheringRoomType | string | "Other type of gathering room","Room with restaurant purposes","Room with bar purposes" | input | Identity data | 4-4-2_EvacuationFloorLevelRegulation_EntryHall.dmn
GeneratorHeatCapacity | double | ∞ | input | Identity data | 5-1-2_BoilerRoomAndAppendagesRegulation.dmn
GeneratorType | string | "No generator present","Other generator","gas generators with closed combustion chambers and mechanical draft" | input | Identity data | 5-1-2_BoilerRoomAndAppendagesRegulation.dmn
GlazedFacadeAboveBuildingSuccess | string | "The glazed facade of the building can extend above another building segment", "The glazed facade of the building can not extend above another building segment" | output | DMN | 1-2_GlazedFacadeAboveBuildingSegmentRegulation.dmn
|  |  | output | DMN | 1-2_GlazedFacadeAboveBuildingSegmentRegulation_v2.dmn
HasAutomaticFireExtinguishingSystem | boolean | true/false | input | Identity data | 5-1-4-2_WasteDisposalRoomRegulation.dmn
HasFireDetectionInstallation | boolean | true/false | input | Identity data | 6-1-2_ElevatorGeneralElement_AirlockSmallerDoorModule.dmn
HeightClearance | double | ∞ | input | Identity data | 1-1_BuildingAccessibilityToMotorVehicles.dmn
HeightFirstFloorLevelOfDuplex | double | ∞ | input | BIM geometry | 2-1_CompartmentExceptionB.dmn
|  |  | input | BIM geometry | 2-1_ExceptionB_DuplexHeightVerification.dmn
HeightFirstFloorLevelOfTriplex | double | ∞ | input | BIM geometry | 2-1_CompartmentExceptionB1.dmn
HeightFromRoof | double | ∞ | input | BIM geometry | 1-2_GlazedFacadeAboveBuildingSegmentRegulation.dmn
|  |  | input | BIM geometry | 1-2_GlazedFacadeAboveBuildingSegmentRegulation_v2.dmn
|  |  | input | BIM geometry | 1-2_GlazedFacade_FacadeOfBuildingFireResistanceModule.dmn
HeightLightSignalFromFloor | double | ∞ | input | BIM geometry | 6-4-1_6-4-2_6-4-3_LightSignalAndIntercomRegulation.dmn
HeightLintel | double | ∞ | input | BIM geometry | 3-5-1-1_FireExpansionAlongFacade_HorizontalProtectionModule.dmn
HeightOfCompartment | double | ∞ | input | BIM geometry | 2-1_CompartmentExceptionB.dmn
|  |  | input | BIM geometry | 2-1_CompartmentExceptionB1.dmn
|  |  | input | BIM geometry | 2-1_CompartmentExceptionE.dmn
|  |  | input | BIM geometry | 2-1_CompartmentGeneralHeightVerification.dmn
|  |  | input | BIM geometry | 2-1_CompartmentGeneralHeightVerification_v2.dmn
|  |  | input | BIM geometry | 2-1_CompartmentGeneralRules.dmn
|  |  | input | BIM geometry | 2-1_ExceptionB_DuplexHeightVerification.dmn
HeightOfCompartmentAccrossMultipleFloorLevels | boolean | true/false | input | Identity data | 5-1-1_TechnicalRoomGeneral_ExitConfigurationRegulation.dmn
HeightOfCompartmentFloorLevel | double | ∞ | input | BIM geometry | 2-1_CompartmentGeneralHeightVerification.dmn
|  |  | input | BIM geometry | 2-1_CompartmentGeneralHeightVerification_v2.dmn
HeightOfFloorLevel | double | ∞ | input | BIM geometry | 2-1_CompartmentGeneralRules.dmn
HeightOfOpeningFromRoof | double | ∞ | input | BIM geometry | 1-2_OpeningInFacadeRegulation.dmn
|  |  | input | BIM geometry | 1-2_OpeningInFacade_OpeningElementFireResistanceModule.dmn
HeightParapet | double | ∞ | input | BIM geometry | 3-5-1-1_FireExpansionAlongFacade_HorizontalProtectionModule.dmn
HeightSecondFloorLevelOfDuplex | double | ∞ | input | BIM geometry | 2-1_CompartmentExceptionB.dmn
|  |  | input | BIM geometry | 2-1_ExceptionB_DuplexHeightVerification.dmn
HeightSecondFloorLevelOfTriplex | double | ∞ | input | BIM geometry | 2-1_CompartmentExceptionB1.dmn
HeightThirdFloorLevelOfTriplex | double | ∞ | input | BIM geometry | 2-1_CompartmentExceptionB1.dmn
HeightVerification | boolean | true/false | output | DMN | 2-1_CompartmentGeneralHeightVerification.dmn
|  |  | output | DMN | 2-1_CompartmentGeneralHeightVerification_v2.dmn
|  |  | intermediate | DMN | 2-1_CompartmentGeneralRules.dmn
HeightVerificationAtrium | boolean | true/false | intermediate | DMN | 2-1_CompartmentExceptionE.dmn
HorizontalDistanceFromFacade | double | ∞ | input | BIM geometry | 1-2_GlazedFacadeAboveBuildingSegmentRegulation.dmn
|  |  | input | BIM geometry | 1-2_GlazedFacadeAboveBuildingSegmentRegulation_v2.dmn
|  |  | input | BIM geometry | 1-2_GlazedFacade_RoofOfBuildingSegmentFireResistanceModule.dmn
|  |  | input | BIM geometry | 1-2_OpeningInFacadeRegulation.dmn
|  |  | input | BIM geometry | 1-2_OpeningInFacade_ProtectiveElementFireResistanceModule.dmn
|  |  | input | BIM geometry | 1-2_OpeningInRoofRegulation.dmn
|  |  | input | BIM geometry | 1-2_OpeningInRoof_ProtectiveElementFireResistanceModule.dmn
HorizontalDistanceOfOpeningFromFacade | double | ∞ | input | BIM geometry | 1-2_OpeningInRoofRegulation.dmn
|  |  | input | BIM geometry | 1-2_OpeningInRoof_OpeningElementFireResistanceModule.dmn
HorizontalFireProtectionElementSuccess | boolean | true/false | Python input | Python | 3-5-1-1_FireExpansionAlongFacadeRegulation.dmn
|  |  | output | DMN | 3-5-1-1_FireExpansionAlongFacade_HorizontalProtectionModule.dmn
HorizontalScreenCoversFullTechnicalShaftCrossSection | boolean | true/false | input | Identity data | 5-1-5_VerticalTechnicalShaftRegulation.dmn
HorizontalScreenMaterialClass | string | "Class A1","Other class" | input | Identity data | 5-1-5_VerticalTechnicalShaftRegulation.dmn
HorizontalScreenRegulationSuccess | boolean | true/false | intermediate | DMN | 5-1-5_VerticalTechnicalShaftRegulation.dmn
HorizontalTechnicalShaftRegulationSuccess | boolean | true/false | output | DMN | 5-1-5_HorizontalTechnicalShaftRegulation.dmn
InstallationElectricalDuctRegulationSuccess | boolean | true/false | output | DMN | 6-5-2_InstallationsElectricalDuctRegulation.dmn
InstallationWithElectricalDuctRequirements | string | "Safety lighting","Replacement lighting", "Installations for notifications or warning or alarm","Smoke extraction installation","Water pump for firefighting", "Drainage pump","Limited mobility elevator","Fire brigade elevator","Other" | input | Identity data | 6-5-2_InstallationsElectricalDuctRegulation.dmn
IntegerMultiple | integer | ∞ | Python input | Python | EffectiveWidthOfElements.dmn
|  |  | intermediate | DMN | EffectiveWidthOfElements_IntegerMultipleTest.dmn
InteriorStaircaseGeneralMessage | string | "Interior staircase should be enclosed","Not all fire resistances of interior walls comply","No further message","Verify exterior wall regulation from DMNs of section 3_5" | output | DMN | 4-2-1_4-2-2-1_InteriorStaricaseGeneralRegulation.dmn
InteriorStaircaseGeneralRegulationSucces | boolean | true/false | output | DMN | 4-2-1_4-2-2-1_InteriorStaricaseGeneralRegulation.dmn
InteriorStaircaseIsEnclosed | boolean | true/false | input | Identity data | 4-2-1_4-2-2-1_InteriorStaricaseGeneralRegulation.dmn
InteriorWallRequirementSuccess | boolean | true/false | Python input | Python | 3-5-2-2_DoubleSkinFacadeWithoutCompartimentationRegulation.dmn
InternalStairCaseInCompartment | boolean | true/false | input | Identity data | 2-1_CompartmentExceptionB.dmn
|  |  | input | Identity data | 2-1_CompartmentExceptionB1.dmn
InterruptionElementPresentInDoubleSkinFacadeAtCompartmentWall | boolean | true/false | input | Identity data | 3-5-2-1_DoubleSkinFacadeInterruptionElementRegulation.dmn
IsAirlockSmallerThanElevator | boolean | true/false | output | DMN | 6-1-2_ElevatorGeneralElement_AirlockSmallerRegulationModule.dmn
IsCombo8or9or10or11Allowed | boolean | true/false | output | DMN | 5-2_ParkingBuilding_BuildingLayerEvacuationRules_ComboAllowedModule.dmn
IsCompartmentLocatedOnAnEvacuationLevel | boolean | true/false | input | Identity data | 2-2-2_ExitTypeSpecifications.dmn
IsDuctConnectedToAirVentInEvacuationRoute | boolean | true/false | input | Identity data | 6-7-3-1_DuctRegulationExceptionRule.dmn
IsEvacuationConnectionToBothDuplexLevelsNecessary | boolean | true/false | intermediate | DMN | 4-2-2-3_DuplexConnectionToInteriorStaircaseRegulation.dmn
IsHydrantRequired | boolean | true/false | output | DMN | 6-8-5-4-1_HydrantRegulation.dmn
IsOperationOfInstallationAlwaysEnsured | boolean | true/false | input | Identity data | 6-5-2_InstallationsElectricalDuctRegulation.dmn
IsPenetrationOfWallByDuctAllowed | boolean | true/false | output | DMN | 6-7-3-2_CheckIfWallCanBePenetratedByDuct.dmn
IsWallLoadbearing | boolean | true/false | input | Identity data | 1-3_WallFireResistanceModule.dmn
IsWallMBLoadbearing | boolean | true/false | input | Identity data | 1-3_HorizontalDistanceRequirementBetweenMBandOB.dmn
|  |  | input | Identity data | 1-3_MBWallFireResistanceModule.dmn
IsWallOBLoadbearing | boolean | true/false | input | Identity data | 1-3_HorizontalDistanceRequirementBetweenMBandOB.dmn
|  |  | input | Identity data | 1-3_OBWallFireResistanceModule.dmn
LandingEffectiveWidth | double | ∞ | input | BIM geometry | 4-2-3-1_InteriorStairConstructionRequirements.dmn
LandingRailingPosition | string | "One side only","Two sides" | input | Identity data | 4-2-3-1_InteriorStairConstructionRequirements.dmn
LandingRailingSuccess | boolean | true/false | intermediate | DMN | 4-2-3-1_InteriorStairConstructionRequirements.dmn
LargeRoomLocationRegulationSuccess | boolean | true/false | output | DMN | 5-3_LargeRoomLocationInBuildingRegulation.dmn
LargeRoomRegulationSuccess | boolean | true/false | output | DMN | 5-3-2_LargeRoomRegulation.dmn
LargestDistanceToExit | double | ∞ | input | BIM geometry | 2-2-1_BuildingLayerEvacuation_NumberOfExits_v2.dmn
LargestDistanceToNearestExit | double | ∞ | input | BIM geometry | 5-2_ParkingBuilding_BuildingLayerEvacuationRules_LargestDistanceModule.dmn
LengthEscapewayElement | double | ∞ | input | BIM geometry | 4-4-1-1_DeadEndingEvacuationRouteLengthRegulation.dmn
LengthInterruptionElement | double | ∞ | input | BIM geometry | 3-5-2-1_DoubleSkinFacadeInterruptionElementRegulation.dmn
LengthLightSignal | double | ∞ | input | BIM geometry | 6-4-1_6-4-2_6-4-3_LightSignalAndIntercomRegulation.dmn
LightSignalLocation | string | "Above shaft door","Inside elevator cage" | input | Identity data | 6-4-1_6-4-2_6-4-3_LightSignalAndIntercomRegulation.dmn
LightSignalPresentInElevator | boolean | true/false | input | Identity data | 6-4-1_6-4-2_6-4-3_LightSignalAndIntercomRegulation.dmn
LimitedMobilityElevatorAirlockAreaSuccess | boolean | true/false | output | DMN | 6-4-1-2_LimitedMobilityElevatorAirlockAreaRegulation.dmn
LimitedMobilityElevatorHasIntercomSystem | boolean | true/false | input | Identity data | 6-4-1_6-4-2_6-4-3_LightSignalAndIntercomRegulation.dmn
LockSystemPresentOnEvacuationDoor | boolean | true/false | input | Identity data | 4-4-1-2_EvacuationDoorRegulation.dmn
LoweredCeilingInnerWallHeightMessage | string | "No further message","Wall must continue to ceiling","Inner walls with a fire safety of EI 30 must be added in the space above the lowered ceiling"?,Wall height impossible" | output | DMN | 3-4-2_LoweredCeilingGeneralRulesWall.dmn
LoweredCeilingInnerWallHeightSuccess | boolean | true/false | output | DMN | 3-4-2_LoweredCeilingGeneralRulesWall.dmn
LowestFloorEvacuationLevel | integer | ∞ | input | Identity data | 3-2_StructuralElementFireResistance.dmn
|  |  | input | Identity data | 3-2_StructuralElementFireResistance_CamundaMethod.dmn
MachineRoomRegulationSuccess | boolean | true/false | output | DMN | 6-1-2-4_ElevatorAndGoodsElevator_MachineRoomRegulation.dmn
|  |  | output | DMN | 6-2-1_PaternosterContainerAndGoodsElevatorRegulation_MachineRoom.dmn
ManualOperationOfVentilationOpeningFromEvacuationLevel | boolean | true/false | input | Identity data | 4-2-2-6_AboveGroundInteriorStaircaseVentilationRegulation.dmn
MaterialsInCompartmentFireResistanceSufficient | boolean | true/false | input | Identity data | 4-4-3_NoEvacuationFloorLevelEvacuationRouteRegulation_ExceptionRules.dmn
MaximalOccupancy | double | ∞ | input | Identity data | 2-2-1_BuildingLayerEvacuation_NumberOfExits.dmn
|  |  | input | Identity data | 2-2-1_BuildingLayerEvacuation_NumberOfExits_v2.dmn
|  |  | input | Identity data | 2-2-1_CompartmentEvacuation_NumberOfExits.dmn
|  |  | input | Identity data | 2-2-1_RoomEvacuation_NumberOfExits.dmn
|  |  | input | Identity data | 2-2-1_RoomEvacuation_NumberOfExits_v2.dmn
MaximalValueInUserTotal | integer | ∞ | input | Identity data | EffectiveWidthOfElements_IntegerMultipleTest.dmn
|  |  | input | Identity data | EffectiveWidthOfElements_PassagewayUnit.dmn
MaximumDistanceToAccessPointOfEvacuationRoute | double | ∞ | input | BIM geometry | 5-2_ParkingBuilding_BuildingLayerEvacuationRules_ComboAllowedModule.dmn
MaximumDistanceToAccessPointOfExit | double | ∞ | input | BIM geometry | 5-2_ParkingBuilding_BuildingLayerEvacuationRules_ComboAllowedModule.dmn
MBdistanceOB | double | ∞ | input | BIM geometry | 1-3_HorizontalDistanceRequirementBetweenMBandOB.dmn
|  |  | input | BIM geometry | 1-3_HorizontalDistanceRequirementBetweenMBandOB_v2.dmn
Measure1Success | boolean | true/false | Python input | Python | 5-1-5_HorizontalTechnicalShaftRegulation.dmn
|  |  | intermediate | DMN | 5-1-5_VerticalTechnicalShaftRegulation.dmn
Measure2Success | boolean | true/false | intermediate | DMN | 5-1-5_HorizontalTechnicalShaftRegulation.dmn
|  |  | intermediate | DMN | 5-1-5_VerticalTechnicalShaftRegulation.dmn
Measure3Success | boolean | true/false | intermediate | DMN | 5-1-5_HorizontalTechnicalShaftRegulation.dmn
|  |  | intermediate | DMN | 5-1-5_VerticalTechnicalShaftRegulation.dmn
Message | string | "See rules 4_1","See rules 4_4","Room with night occupancy is included in 3_3","Archive room is included in 3_3" | intermediate | DMN | 3-3_VerticalWallsAndInnerDoorsFireResistance.dmn
MinimalDistanceBetweenWalls | double | ∞ | intermediate | DMN | 3-5-1-2_DistanceBetweenWallsOfDifferentCompartments_CamundaMethod.dmn
|  |  | intermediate | DMN | 3-5-1-2_DistanceBetweenWallsOfDifferentCompartments_v1.dmn
|  |  | intermediate | DMN | 3-5-1-2_DistanceBetweenWallsOfDifferentCompartments_v2.dmn
|  |  | intermediate | DMN | 3-5-1-2_DistanceBetweenWallsOfDifferentCompartments_v3.dmn
MinimalExteriorStaircaseSidesWithFreshAirAccessPerBuildingLayer | integer | ∞ | input | Identity data | 4-3_ExteriorStaircaseGeneralRegulation.dmn
MinimalNumberOfExits | integer | ∞ | intermediate | DMN | 2-2-1_BuildingLayerEvacuation_NumberOfExits.dmn
|  |  | intermediate | DMN | 2-2-1_BuildingLayerEvacuation_NumberOfExits_v2.dmn
|  |  | intermediate | DMN | 2-2-1_CompartmentEvacuation_NumberOfExits.dmn
|  |  | intermediate | DMN | 2-2-1_RoomEvacuation_NumberOfExits.dmn
|  |  | intermediate | DMN | 2-2-1_RoomEvacuation_NumberOfExits_v2.dmn
MinimalRequiredEvacuationFloorLevel | string | "Level 1","Level 2","Level 3" | intermediate | DMN | 4-2-2-3_TriplexConnectionToInteriorStaircaseRegulation.dmn
|  |  | intermediate | DMN | 4-2-2-3_TriplexConnectionToInteriorStaircaseRegulation_v2.dmn
MinimalRequiredNumberOfExits | integer | ∞ | intermediate | DMN | 5-1-1_TechnicalRoomGeneral_NumberOfExits.dmn
MinimalRequiredNumberOfWallMountedReels | integer | ∞ | intermediate | DMN | 6-8-5-3-1_WallMountedReelRegulation.dmn
NeighbouringCompartmentFireSuccess | boolean | true/false | intermediate | DMN | 3-5-2-3_AutomaticClosingAndOpeningSystemRegulation.dmn
NoEvacuationFloorLevelEvacRouteRegulationSuccess | boolean | true/false | output | DMN | 4-4-3_NoEvacuationFloorLevelEvacuationRouteRegulation.dmn
NormalPowerSourceAvailability | boolean | true/false | input | Identity data | 3-5-2-3_AutomaticClosingAndOpeningSystemRegulation.dmn
NumberOfBuildingLayerExits | integer | ∞ | input | Identity data | 2-2-1_BuildingLayerEvacuation_NumberOfExits.dmn
|  |  | input | Identity data | 2-2-1_BuildingLayerEvacuation_NumberOfExits_v2.dmn
NumberOfBuildingLayersAboveGround | integer | ∞ | input | Identity data | 5-2_ParkingBuilding_BuildingLayerEvacuationRules_ComboAllowedModule.dmn
NumberOfBuildingLayersConnectedByElevator | integer | ∞ | input | Identity data | 6-4-1_6-4-2_6-4-3_LightSignalAndIntercomRegulation.dmn
NumberOfBuildingLayersInCompartment | double | ∞ | input | Identity data | 2-1_CompartmentExceptionE.dmn
NumberOfCompartmentExits | integer | ∞ | input | Identity data | 2-2-1_CompartmentEvacuation_NumberOfExits.dmn
NumberOfCompartmentsConnectedToEscalatorStaircase | integer | ∞ | input | Identity data | 6-3_EscalatorStaircaseRegulation.dmn
NumberOfCompartmentsInFloorLevel | integer | ∞ | input | Identity data | 4-2-2-4_MultipleCompartmentsForOneFloorLevelRegulationForInteriorStaircaseConnection.dmn
NumberOfEvacuationOptionsConnectedToBuildingLayer | integer | ∞ | input | Identity data | 5-2_ParkingBuilding_BuildingLayerEvacuationRules_General.dmn
NumberOfOtherFacadesAlongRoad | integer | ∞ | input | Identity data | 1-4_RoadAlongFacadeAccessibility.dmn
NumberOfPrincipleFacadesAlongRoad | integer | ∞ | input | Identity data | 1-4_RoadAlongFacadeAccessibility.dmn
NumberOfRoomExits | integer | ∞ | input | Identity data | 2-2-1_RoomEvacuation_NumberOfExits.dmn
|  |  | input | Identity data | 2-2-1_RoomEvacuation_NumberOfExits_v2.dmn
ObjectInStaircaseAllowed | boolean | true/false | output | DMN | 4-2-2-7_AllowedElementsInInteriorStaircase.dmn
|  |  | output | DMN | 4-2-2-7_AllowedExceptionElementsInInteriorStaircase.dmn
OccupancyPerson | integer | ∞ | input | Identity data | 5-3_LargeRoomLocationInBuildingRegulation.dmn
OccupancyTime | string | "Day occupancy only","Night occupancy only","Day and night occupancy" | input | Identity data | 4-2-2-3_TriplexConnectionToInteriorStaircaseRegulation.dmn
|  |  | input | Identity data | 4-2-2-3_TriplexConnectionToInteriorStaircaseRegulation_v2.dmn
|  |  | input | Identity data | 4-4-1-1_CompartmentFurthestPointToExitRequirement.dmn
|  |  | input | Identity data | 4-4-3_NoEvacuationFloorLevelEvacuationRouteRegulation_ExceptionRules.dmn
|  |  | input | Identity data | 6-7-3-1_DuctRegulationExceptionRule.dmn
OpeningClosingSystemCableRequirements | boolean | true/false | input | DMN | 3-5-2-3_AutomaticClosingAndOpeningSystemRegulation.dmn
OpeningClosingSystemHasPositiveSecurity | boolean | true/false | input | Identity data | 3-5-2-3_AutomaticClosingAndOpeningSystemRegulation.dmn
OpeningClosingSystemInSecurePositionBy | string | "Fire Detection Installation","Manual opening and closing operating system","No system" | input | Identity data | 3-5-2-3_AutomaticClosingAndOpeningSystemRegulation.dmn
OpeningElementProvidedFireResistance | string | "Element in opening is EI 60 or higher", "Element in opening is lower than EI 60", "Element in opening is E 60 or higher", "Element in opening is lower than E 60", "Element in opening can have any fire resistance", "No opening present in facade","No opening present in roof" | Python input | Python | 1-2_OpeningInFacadeRegulation.dmn
|  |  | output | DMN | 1-2_OpeningInFacade_OpeningElementFireResistanceModule.dmn
|  |  | Python input | Python | 1-2_OpeningInRoofRegulation.dmn
|  |  | output | DMN | 1-2_OpeningInRoof_OpeningElementFireResistanceModule.dmn
OpeningInFacadePresent | boolean | true/false | input | Identity data | 1-2_OpeningInFacadeRegulation.dmn
OpeningInRoofPresent | boolean | true/false | input | Identity data | 1-2_OpeningInRoofRegulation.dmn
OpeningsTotalArea | double | ∞ | input | BIM geometry | 1-2_OpeningInFacadeRegulation.dmn
|  |  | input | BIM geometry | 1-2_OpeningInRoofRegulation.dmn
OperationSuccess | boolean | true/false | intermediate | DMN | 3-5-2-3_AutomaticClosingAndOpeningSystemRegulation.dmn
OtherFacadeHasMainEntrance | boolean | true/false | input | Identity data | 1-4_RoadAlongFacadeAccessibility.dmn
OtherRequiredEvacuationLevels | string | "Level 1","Level 2","Level 2 or level 3","None","And level 1","And level 2","And level 2 or level 3" | intermediate | DMN | 4-2-2-3_TriplexConnectionToInteriorStaircaseRegulation.dmn
|  |  | intermediate | DMN | 4-2-2-3_TriplexConnectionToInteriorStaircaseRegulation_v2.dmn
OtherRoomAirRecirculationSuccess | boolean | true/false | Python input | Python | 6-7-1-3_VentilationSystem_AirRecycleRegulation.dmn
|  |  | output | DMN | 6-7-1-3_VentilationSystem_AirRecycleRegulation_OtherRoomModule.dmn
OtherRoomHasDirectExteriorExhaust | boolean | true/false | input | Identity data | 6-7-1-3_VentilationSystem_AirRecycleRegulation_OtherRoomModule.dmn
OtherWaterSupplySourceMinimumCapacity | string | "Other supply source required with minimum capacity of 50 cubic meters","No other supply source required" | output | DMN | 6-8-5-4-1_HydrantRegulation.dmn
ParkingBuildingCompartmentSuccess | boolean | true/false | output | DMN | 5-2_ParkingBuildingCompartmentRegulation.dmn
ParkingBuildingIsOneCompartment | boolean | true/false | input | Identity data | 5-2_ParkingBuildingCompartmentRegulation.dmn
ParkingBuildingMessage | string | "See rules section 5_2 ","not applicable" | output | DMN | 2-1_DefinitionCompartmentExceptionType.dmn
ParkingBuildingNonResidentialPremisesRegulationSuccess | boolean | true/false | output | DMN | 5-2_ParkingBuildingNonResidentialRoomRegulation.dmn
PassagewayUnit | double | ∞ | intermediate | DMN | EffectiveWidthOfElements_IntegerMultipleTest.dmn
|  |  | output | DMN | EffectiveWidthOfElements_PassagewayUnit.dmn
PenetratedWallType | string | "Wall","Shared wall of two compartments","Wall of service duct shaft" | input | Identity data | 6-7-3-2_CheckIfWallCanBePenetratedByDuct.dmn
PitchedRoofWindowRegulationSuccess | boolean | true/false | output | DMN | 3-6_PitchedRoofWindowOpeningRequirement.dmn
PresenceAutomaticExtinguishingSystem | boolean | true/false | input | Identity data | 2-1_CompartmentExceptionE.dmn
|  |  | input | Identity data | 2-1_CompartmentGeneralRules.dmn
|  |  | input | Identity data | 3-4-2_LoweredCeilingGeneralRulesWall.dmn
|  |  | input | Identity data | 3-5-1-1_CurtainWallFixationElementRequirement.dmn
PresenceFireDetectionSystem | boolean | true/false | intermediate | DMN | 2-1_CompartmentExceptionB1.dmn
PresenceFireExtinguishingSystem | boolean | true/false | input | Identity data | 3-5-1-1_FireExpansionAlongFacade_ExtinguishingSystemModule.dmn
PresenceHorizontalFloorExtensionPastFacade | boolean | true/false | input | Identity data | 3-5-1-1_FireExpansionAlongFacade_HorizontalProtectionModule.dmn
|  |  | input | Identity data | 3-5-1-1_FireExpansionAlongFacade_HorizontalProtectionModule.dmn
PresenceLoweredCeilingInRoom | boolean | true/false | input | Identity data | 3-4-2_LoweredCeilingGeneralRulesWall.dmn
PresencePublicDomainElementBetweenMBandOB | boolean | true/false | input | Identity data | 1-3_HorizontalDistanceRequirementBetweenMBandOB.dmn
|  |  | input | Identity data | 1-3_HorizontalDistanceRequirementBetweenMBandOB_v2.dmn
PresenceSmokeAndHeatExtractionSystem | boolean | true/false | input | Identity data | 2-1_CompartmentExceptionE.dmn
|  |  | input | Identity data | 2-1_CompartmentGeneralRules.dmn
PresenceWallExtensionInPlaneOfFacade | boolean | true/false | input | Identity data | 3-5-1-1_FireExpansionAlongFacade_VerticalProtectionModule.dmn
|  |  | input | Identity data | 3-5-1-1_FireExpansionAlongFacade_VerticalProtectionModule.dmn
PresenceWallExtensionPastFacade | boolean | true/false | input | Identity data | 3-5-1-1_FireExpansionAlongFacade_VerticalProtectionModule.dmn
PrincipleFacadeHasMainEntrance | boolean | true/false | input | Identity data | 1-4_RoadAlongFacadeAccessibility.dmn
ProjectedCeilingAreaInscribableIn25mSquare | boolean | true/false | input | Identity data | 3-4-2_LoweredCeilingGeneralRulesWall.dmn
ProtectiveElementProvidedFireResistance | string | "Protective element is EI 60 or higher", "Protective element is lower than EI 60", "Protective element is E 60 or higher", "Protective element is lower than E 60", "Protective element can have any fire resistance", "No protective element provided","E 10","E 15","E 20","E 30","E 45","E 60","E 90","E 120","E 180","E 240","E 360","EI 10","EI 15","EI 20","EI 30","EI 45","EI 60","EI 90","EI 120","EI 180","EI 240","EI 360","REI 10","REI 15","REI 20","REI 30","REI 45","REI 60","REI 90","REI 120","REI 180","REI 240","REI 360" | Python input | Python | 1-2_OpeningInFacadeRegulation.dmn
|  |  | output | DMN | 1-2_OpeningInFacade_ProtectiveElementFireResistanceModule.dmn
|  |  | output | DMN | 1-2_OpeningInRoof_ProtectiveElementFireResistanceModule.dmn
|  |  | input | Identity data | 1-2_OpeningInRoofRegulation.dmn
ProvidedElementAtWallPassage | string | "Fire resistant damper","No fire resistant damper provided" | input | Identity data | 6-7-3-2_CheckIfWallCanBePenetratedByDuct.dmn
ProvidedFireDetectionSystem | string | "Automatic fire detection system total surveillance type with automatic indication of the fire alarm and adjusted detectors to the risks present", "No fire detection system","Other type of fire detection" | input | Identity data | 2-1_CompartmentExceptionB1.dmn
ProvidedFireResistanceFacade | string | "Facade is EI 60 or higher", "Facade is lower than EI 60", "Facade is E 60 or higher", "Facade is lower than E 60", "Facade can have any fire resistance" | Python input | Python | 1-2_GlazedFacadeAboveBuildingSegmentRegulation_v2.dmn
|  |  | output | DMN | 1-2_GlazedFacade_FacadeOfBuildingFireResistanceModule.dmn
ProvidedFireResistanceOfStructuralElement | string | No predefined values required for Camunda | input | Identity data | 3-2_StructuralElementFireResistance_CamundaMethod.dmn
ProvidedFireResistanceRoof | string | "Roof is EI 60 or higher", "Roof is lower than EI 60", "Roof is E 60 or higher", "Roof is lower than E 60", "Roof can have any fire resistance" | Python input | Python | 1-2_GlazedFacadeAboveBuildingSegmentRegulation_v2.dmn
|  |  | output | DMN | 1-2_GlazedFacade_RoofOfBuildingSegmentFireResistanceModule.dmn
ProvidedNumberOfWallMountedReels | integer | ∞ | input | Identity data | 6-8-5-3-1_WallMountedReelRegulation.dmn
PublicWaterSupplyNetworkIsSupplier | boolean | true/false | output | DMN | 6-8-5-4-1_HydrantRegulation.dmn
PublicWaterSupplyNetworkPipeInnerDiameter | double | ∞ | input | BIM geometry | 6-8-5-4-1_HydrantRegulation.dmn
RecyclingDuctHasSmokeDamper | boolean | true/false | input | Identity data | 6-7-1-3_VentilationSystem_AirRecycleRegulation_SameRoomModule.dmn
ReliabilitySuccess | boolean | true/false | intermediate | DMN | 3-5-2-3_AutomaticClosingAndOpeningSystemRegulation.dmn
RequiredEffectiveWidth | double | ∞ | Python input | Python | 4-2-3-2_EffectiveWidthOfInteriorEscapewayElementsRegulation.dmn
|  |  | Python input | Python | 4-4-1-1_EffectiveWidthOfEscapewayElementsRegulation.dmn
|  |  | output | DMN | EffectiveWidthOfElements.dmn
RequiredFireResistanceOfStructuralElement | string | "R 60", "R 120" | intermediate | DMN | 3-2_StructuralElementFireResistance_CamundaMethod.dmn
RequiredNumberOfFireDetectionSignalingDevices | string | "One fire detection signaling device is enough for the whole building","One fire detection signaling device is required in each compartment" | output | DMN | 6-8-3-1_RequiredNumberOfFireDetectionSignalingDevices.dmn
ResistanceWallMB | string | "MB Wall is REI 120 or higher", "MB Wall is lower than REI 120", "MB Wall is E 120 or higher", "MB Wall is lower than E 120" | Python input | Python | 1-3_HorizontalDistanceRequirementBetweenMBandOB.dmn
|  |  | output | DMN | 1-3_MBWallFireResistanceModule.dmn
ResistanceWallOB | string | "OB Wall is REI 120 or higher", "OB Wall is lower than REI 120", "OB Wall is E 120 or higher", "OB Wall is lower than E 120" | Python input | Python | 1-3_HorizontalDistanceRequirementBetweenMBandOB.dmn
|  |  | output | DMN | 1-3_OBWallFireResistanceModule.dmn
RetailandCommercialComplexRegulationSuccess | boolean | true/false | output | DMN | 5-4_RetailAndCommercialComplexRegulation.dmn
RetailOrCommercialComplexHasSeparateExits | boolean | true/false | input | Identity data | 5-4_RetailAndCommercialComplexRegulation.dmn
RoadAllowsMotorVehicleAccess | boolean | true/false | input | Identity data | 1-1_BuildingAccessibilityToMotorVehicles.dmn
RoadAllowsParkingFacilitiesToMotorVehicles | boolean | true/false | input | Identity data | 1-1_BuildingAccessibilityToMotorVehicles.dmn
RoadAlongFacadeSuccess | boolean | true/false | output | DMN | 1-4_RoadAlongFacadeAccessibility.dmn
RoadType | string | "Drivable roadway of the public road", "Acces road from the drivable roadway of the public road" | input | Identity data | 1-1_BuildingAccessibilityToMotorVehicles.dmn
RoofOpeningFireResistanceSuccess | boolean | true/false | output | DMN | 1-2_OpeningInRoofRegulation.dmn
RoofRegulationSuccess | boolean | true/false | output | DMN | 3-6_RoofGeneralRegulation.dmn
RoofSpaceEmpty | boolean | true/false | input | Identity data | 3-6_RoofGeneralRegulation.dmn
RoofType | string | "Pitched Roof","Flat Roof" | input | Identity data | 3-6_PitchedRoofWindowOpeningRequirement.dmn
RoomCompliesWithDuctRegulation | boolean | true/false | Python input | Python | 6-7-1-1_6-7-1-2_VentilationSystem_RoomIntegrationRegulation.dmn
RoomHeightTillCeiling | double | ∞ | input | BIM geometry | 3-4-2_LoweredCeilingGeneralRulesWall.dmn
RoomHeightTillLoweredCeiling | double | ∞ | input | BIM geometry | 3-4-2_LoweredCeilingGeneralRulesWall.dmn
RoomLocationInBuilding | string | "Aboveground","Underground" | input | Identity data | 5-3_LargeRoomLocationInBuildingRegulation.dmn
RoomNumberOfExitsVerification | boolean | true/false | output | DMN | 2-2-1_RoomEvacuation_NumberOfExits.dmn
|  |  | output | DMN | 2-2-1_RoomEvacuation_NumberOfExits_v2.dmn
RoomType | string | "Airlock","Apartment","Archive room", "Collective kitchen","Interior staircase","Evacuation route on evacuation floor level","Machine room","Non residential premises","Large room","Waste disposal room","Elevator airlock room","Escalator staircase","Building layer","Standard Room","Duplex","Triplex","Ground Floor and First Floor or intermediate level","Technical Room","Atrium","Parking","Not applicable","Room with night occupancy","Publicly accessible room","Room","Enclosed space","Staircase","Room with fire hazards","Storage room for flammable products","Boiler room","kitchen","garage","Parking building","Transformer room","Room for garbage storage","Other" | input | Identity data | DoorTypeModule.dmn
|  |  | input | Identity data | 2-1_DefinitionCompartmentExceptionType.dmn
|  |  | input | Identity data | 3-3_VerticalWallsAndInnerDoorsFireResistance.dmn
|  |  | input | Identity data | 3-4-1_SpecificRoomsLoweredCeilingRequirement.dmn
|  |  | input | Identity data | 6-7-1-1_6-7-1-2_VentilationSystem_RoomIntegrationRegulation.dmn
|  |  | input | Identity data | 6-7-1-3_VentilationSystem_AirRecycleRegulation.dmn
RoomTypesInBuildingLayer | string | "Only technical rooms","Multiple different rooms" | input | Identity data | 2-2-1_BuildingLayerEvacuation_NumberOfExits_v2.dmn
SameCompartment | boolean | true/false | intermediate | DMN | 3-5-1-2_DistanceBetweenWallsOfDifferentCompartments_CamundaMethod.dmn
|  |  | Python input | Python | 3-5-1-2_DistanceBetweenWallsOfDifferentCompartments_v1.dmn
|  |  | Python input | Python | 3-5-1-2_DistanceBetweenWallsOfDifferentCompartments_v2.dmn
|  |  | Python input | Python | 3-5-1-2_DistanceBetweenWallsOfDifferentCompartments_v3.dmn
SameRoomAirRecirculationSuccess | boolean | true/false | Python input | Python | 6-7-1-3_VentilationSystem_AirRecycleRegulation.dmn
|  |  | output | DMN | 6-7-1-3_VentilationSystem_AirRecycleRegulation_SameRoomModule.dmn
SecurePositionActivatedByFireDetectionInstallation | boolean | true/false | input | Identity data | 3-5-2-2_DoubleSkinFacadeWithoutCompartimentation_AirventRegulation.dmn
ShaftDoorEffectiveWidth | double | ∞ | input | BIM geometry | 6-4-1_LimitedMobility_6-4-2_FireBrigadeElevator_EffectiveWidth.dmn
ShearStressInSuspension | double | ∞ | input | Identity data | 6-7-2_DuctElementGeneralRegulations_ExhaustDuct.dmn
Slope | double | ∞ | input | BIM geometry | 1-1_BuildingAccessibilityToMotorVehicles.dmn
SlopeOfAccessRoad | double | ∞ | input | BIM geometry | 5-2_ParkingBuilding_BuildingLayerEvacuationRules_SlopedRoadModule.dmn
SlopingAccessRoadSucces | boolean | true/false | output | DMN | 5-2_ParkingBuilding_BuildingLayerEvacuationRules_SlopedRoadModule.dmn
SmokeDamperDensitySuccess | boolean | true/false | intermediate | DMN | 6-7-5_SmokeDamperRegulation.dmn
SmokeDamperRegulationSuccess | boolean | true/false | Python input | Python | 6-7-1-3_VentilationSystem_AirRecycleRegulation_SameRoomModule.dmn
|  |  | output | DMN | 6-7-5_SmokeDamperRegulation.dmn
SmokeDamperSealClass | string | "Class 3 according to NBN EN 1751","Other class than class 3" | input | Identity data | 6-7-5_SmokeDamperRegulation.dmn
SmokeDetectionSystemAllCompartmentsSuccess | boolean | true/false | Python input | Python | 3-5-2-1_DoubleSkinFacadeInterruptionElement_VentilationRegulation.dmn
SmokeDetectionSystemLocation | string | "in the double skin facade cavity","in each compartment along the facade","Smoke detection system in elevator shaft and in compartment","Other" | input | Identity data | 3-5-2-1_DoubleSkinFacadeInterruptionElement_VentilationRegulation.dmn
|  |  | input | Identity data | 6-1-2_ElevatorGeneralElement_AirlockSmallerDoorModule.dmn
SpaceCanBeIntegratedInAirNetwork | boolean | true/false | output | DMN | 6-7-1-1_6-7-1-2_VentilationSystem_RoomIntegrationRegulation.dmn
SpaceType | string | "Compartment","Building Layer","compartment","Evacuation route","Shared kitchen","Room","Building","Technical compartment" | input | Identity data | 2-2-2_ExitTypeSpecifications.dmn
|  |  | input | Identity data | 3-3_VerticalWallsAndInnerDoorsFireResistance.dmn
|  |  | input | Identity data | 3-4-1_SpecificRoomsLoweredCeilingRequirement.dmn
|  |  | input | Identity data | 3-5-1-1_FireExpansionAlongFacade_VerticalProtectionModule.dmn
|  |  | input | Identity data | 4-1_FireResistanceOuterWallTypesRegulation.dmn
|  |  | input | Identity data | 4-4-1-1_CompartmentFurthestPointToExitRequirement.dmn
|  |  | input | Identity data | 5-1-1_TechnicalRoomGeneral_NumberOfExits.dmn
SpecificRoomAirRecirculationMessage | string | "Air may not be recirculated and must be vented outside","Air may be recirculated to the same room and other rooms","Air may be recirculated to the same room" | output | DMN | 6-7-1-3_VentilationSystem_AirRecycleRegulation.dmn
StairAndLandingRailingSuccess | boolean | true/false | intermediate | DMN | 4-2-3-1_InteriorStairConstructionRequirements.dmn
StaircaseAccesToSuccess | boolean | true/false | output | DMN | 4-2-2-2_IntAndExtStaircaseGivesAccesToRegulation.dmn
StaircaseAllowsAccesToUpperFloorLevels | boolean | true/false | input | Identity data | 4-2-2-2_IntAndExtStaircaseGivesAccesToRegulation.dmn
StaircaseConnectedWithAnEvacuationLevel | boolean | true/false | input | Identity data | 4-2-2-2_IntAndExtStaircaseGivesAccesToRegulation.dmn
StaircaseInExitPathToFacadeOrTerrace | boolean | true/false | input | Identity data | 2-2-1_CompartmentEvacuation_NumberOfExits.dmn
StaircaseLocation | string | "Above ground","Under ground" | input | Identity data | 4-2-2-6_AboveGroundInteriorStaircaseVentilationRegulation.dmn
StaircaseType | string | "Interior staircase" | input | Identity data | 4-2-2-6_AboveGroundInteriorStaircaseVentilationRegulation.dmn
StaircaseVentilationSuccess | boolean | true/false | output | DMN | 4-2-2-6_AboveGroundInteriorStaircaseVentilationRegulation.dmn
StairEffectiveWidth | double | ∞ | input | BIM geometry | 4-2-3-1_InteriorStairConstructionRequirements.dmn
StairEffectiveWidthSuccess | boolean | true/false | output | DMN | 5-2_ParkingBuilding_BuildingLayerEvacuationRules_EffectiveWidthModule.dmn
StairElementEffectiveWidth | double | ∞ | input | BIM geometry | 4-2-3-1_InteriorStairConstructionRequirements_v2_railing.dmn
|  |  | input | BIM geometry | 4-3_ExteriorStairConstructionRequirements_v2_railing.dmn
StairElementRailingPosition | string | "One side only","Two sides" | input | Identity data | 4-2-3-1_InteriorStairConstructionRequirements_v2_railing.dmn
|  |  | input | Identity data | 4-3_ExteriorStairConstructionRequirements_v2_railing.dmn
StairElementRailingSuccess | boolean | true/false | output | DMN | 4-2-3-1_InteriorStairConstructionRequirements_v2_railing.dmn
|  |  | output | DMN | 4-3_ExteriorStairConstructionRequirements_v2_railing.dmn
StairElementWidth | double | ∞ | input | BIM geometry | 5-2_ParkingBuilding_BuildingLayerEvacuationRules_EffectiveWidthModule.dmn
StairGeometrySuccess | boolean | true/false | intermediate | DMN | 4-2-3-1_InteriorStairConstructionRequirements.dmn
|  |  | intermediate | DMN | 4-2-3-1_InteriorStairConstructionRequirements_v2.dmn
|  |  | intermediate | DMN | 4-3_ExteriorStairConstructionRequirements_v2.dmn
StairMaterialClass | string | "Class A1","Class higher than A1","Class lower than A1" | input | Identity data | 4-3_ExteriorStairConstructionRequirements_v2.dmn
StairMaximumDistanceSuccess | boolean | true/false | output | DMN | 5-2_ParkingBuilding_BuildingLayerEvacuationRules_LargestDistanceModule.dmn
StairRailingPosition | string | "One side only","Two sides" | input | Identity data | 4-2-3-1_InteriorStairConstructionRequirements.dmn
StairRailingSuccess | boolean | true/false | intermediate | DMN | 4-2-3-1_InteriorStairConstructionRequirements.dmn
StairRequirementSuccess | boolean | true/false | output | DMN | 4-2-3-1_InteriorStairConstructionRequirements.dmn
|  |  | output | DMN | 4-2-3-1_InteriorStairConstructionRequirements_v2.dmn
|  |  | output | DMN | 4-3_ExteriorStairConstructionRequirements_v2.dmn
StairRiser | double | ∞ | input | BIM geometry | 4-2-3-1_InteriorStairConstructionRequirements.dmn
|  |  | input | BIM geometry | 4-2-3-1_InteriorStairConstructionRequirements_v2.dmn
|  |  | input | BIM geometry | 4-3_ExteriorStairConstructionRequirements_v2.dmn
StairRiserType | string | "Solid riser","Open riser" | input | Identity data | 4-2-3-1_InteriorStairConstructionRequirements.dmn
|  |  | input | Identity data | 4-2-3-1_InteriorStairConstructionRequirements_v2.dmn
StairSlope | double | ∞ | input | BIM geometry | 4-2-3-1_InteriorStairConstructionRequirements.dmn
|  |  | input | BIM geometry | 4-2-3-1_InteriorStairConstructionRequirements_v2.dmn
|  |  | input | BIM geometry | 4-3_ExteriorStairConstructionRequirements_v2.dmn
StairTread | double | ∞ | input | BIM geometry | 4-2-3-1_InteriorStairConstructionRequirements.dmn
|  |  | input | BIM geometry | 4-2-3-1_InteriorStairConstructionRequirements_v2.dmn
|  |  | input | BIM geometry | 4-3_ExteriorStairConstructionRequirements_v2.dmn
StairType | string | "Straight stair type","Spiral staircase" | input | BIM geometry | 4-2-3-1_InteriorStairConstructionRequirements.dmn
|  |  | input | BIM geometry | 4-2-3-1_InteriorStairConstructionRequirements_v2.dmn
|  |  | input | Identity data | 4-3_ExteriorStairConstructionRequirements_v2.dmn
StairWidth | double | ∞ | input | BIM geometry | 4-3_ExteriorStairConstructionRequirements_v2.dmn
StressesInSuspension | double | ∞ | input | Identity data | 6-7-2_DuctElementGeneralRegulations_ExhaustDuct.dmn
StructuralElementFireResistanceSuccess | boolean | true/false | output | DMN | 3-2_StructuralElementFireResistance.dmn
|  |  | output | DMN | 3-2_StructuralElementFireResistance_CamundaMethod.dmn
StructureIsParkingBuilding | boolean | true/false | intermediate | DMN | 2-1_DefinitionCompartmentExceptionType.dmn
SummationABCD | double | ∞ | intermediate | DMN | 3-5-1-1_FireExpansionAlongFacade_HorizontalProtectionModule.dmn
SuspensionMaterial | string | "Steel","Other" | input | Identity data | 6-7-2_DuctElementGeneralRegulations_ExhaustDuct.dmn
SuspensionRegulationSuccess | boolean | true/false | intermediate | DMN | 6-7-2_DuctElementGeneralRegulations_ExhaustDuct.dmn
TechnicalRoomElementEffectiveWidthSuccess | boolean | true/false | output | DMN | 5-1-1_TechnicalCompartmentElementEffectiveWidth.dmn
TechnicalRoomExitConfigurationSuccess | boolean | true/false | output | DMN | 5-1-1_TechnicalRoomGeneral_ExitConfigurationRegulation.dmn
TechnicalRoomExitRegulationSuccess | boolean | true/false | output | DMN | 5-1-1_TechnicalRoomGeneral_ExitRegulation.dmn
TechnicalRoomType | string | "Boiler rooms and appurtenances","Other","Transformer room","Waste disposal room" | input | Identity data | 5-1-2_BoilerRoomAndAppendagesRegulation.dmn
|  |  | input | Identity data | 5-1-3_TransformerRoomRegulation.dmn
|  |  | input | Identity data | 5-1-4-2_WasteDisposalRoomRegulation.dmn
TechnicalShaftHasHorizontalScreenAtCompartmentIntersection | boolean | true/false | input | Identity data | 5-1-5_VerticalTechnicalShaftRegulation.dmn
TechnicalShaftHasVerticalScreenAtCompartmentIntersection | boolean | true/false | input | Identity data | 5-1-5_HorizontalTechnicalShaftRegulation.dmn
TerracePresent | boolean | true/false | input | Identity data | 2-2-1_CompartmentEvacuation_NumberOfExits.dmn
TerraceRegulationSuccess | boolean | true/false | intermediate | DMN | 2-2-1_CompartmentEvacuation_NumberOfExits.dmn
TerraceRequirementsSuccess | boolean | true/false | intermediate | DMN | 2-2-1_CompartmentEvacuation_NumberOfExits.dmn
TonnageCapacity | double | ∞ | input | Identity data | 1-1_BuildingAccessibilityToMotorVehicles.dmn
TotalActualEffectiveWidth | double | ∞ | input | BIM geometry | EffectiveWidthOfElements.dmn
|  |  | input | Identity data | EffectiveWidthOfElements_IntegerMultipleTest.dmn
TotalNumberOfEscapeWayTypes | integer | ∞ | input | Identity data | EffectiveWidthOfElements.dmn
TransformerRoomRegulationSuccess | boolean | true/false | output | DMN | 5-1-3_TransformerRoomRegulation.dmn
TriplexAreaFirstFloor | double | ∞ | input | BIM geometry | 2-1_CompartmentExceptionB1.dmn
|  |  | input | BIM geometry | 4-2-2-3_TriplexConnectionToInteriorStaircaseRegulation.dmn
|  |  | input | BIM geometry | 4-2-2-3_TriplexConnectionToInteriorStaircaseRegulation_v2.dmn
TriplexAreaSecondFloor | double | ∞ | input | BIM geometry | 2-1_CompartmentExceptionB1.dmn
|  |  | input | BIM geometry | 4-2-2-3_TriplexConnectionToInteriorStaircaseRegulation.dmn
|  |  | input | BIM geometry | 4-2-2-3_TriplexConnectionToInteriorStaircaseRegulation_v2.dmn
TriplexAreaThirdFloor | double | ∞ | input | BIM geometry | 2-1_CompartmentExceptionB1.dmn
|  |  | input | BIM geometry | 4-2-2-3_TriplexConnectionToInteriorStaircaseRegulation.dmn
|  |  | input | BIM geometry | 4-2-2-3_TriplexConnectionToInteriorStaircaseRegulation_v2.dmn
TriplexHeightVerification | boolean | true/false | intermediate | DMN | 2-1_CompartmentExceptionB1.dmn
TurnCircleInside | double | ∞ | input | BIM geometry | 1-1_BuildingAccessibilityToMotorVehicles.dmn
TurnCircleOutside | double | ∞ | input | BIM geometry | 1-1_BuildingAccessibilityToMotorVehicles.dmn
TypeOfBuilding | string | "BuildingWithOnly1ApartmentPerFloorLevel","Parking Building","Other Building" | input | Identity data | DoorTypeModule.dmn
|  |  | input | Identity data | 2-1_DefinitionCompartmentExceptionType.dmn
|  |  | input | Identity data | 4-2-2-7_AllowedElementsInInteriorStaircase.dmn
|  |  | input | Identity data | 4-2-2-7_AllowedExceptionElementsInInteriorStaircase.dmn
TypeOfEscapeWay | string | "Evacuation route","Door", "Escape terrace", "Sloping access", "Stair descending towards exit", "Stair ascending towards exit" | input | Identity data | EffectiveWidthOfElements_IntegerMultipleTest.dmn
|  |  | input | Identity data | EffectiveWidthOfElements_PassagewayUnit.dmn
UnderAndAboveGroundInteriorStaircaseLineup | string | "Above ground interior staircase can be on top of under ground interior staircase","Above ground interior staircase can not be on top of under ground interior staircase" | output | DMN | 4-2-2-5_RespectiveLocationUnderGroundAndAboveGroundInteriorStaircaseRequirements.dmn
UnsufficientSuccess | boolean | true/false | Python input | Python | 3-5-1-2_DistanceBetweenWallsOfDifferentCompartments_v1.dmn
|  |  | Python input | Python | 3-5-1-2_DistanceBetweenWallsOfDifferentCompartments_v2.dmn
|  |  | Python input | Python | 3-5-1-2_DistanceBetweenWallsOfDifferentCompartments_v3.dmn
VentilatedElements | string | "Elevator shaft alone","Machine room alone","Elevator shaft and machine room together" | input | Identity data | 6-1-3-1_VentilationPossibilityRegulation.dmn
VentilationDamperControlMethodSucces | boolean | true/false | output | DMN | 6-1-3-3_VentilationDamperControlMethodRegulation.dmn
VentilationOpeningDirectConnectedToOpenAir | boolean | true/false | input | Identity data | 4-2-2-6_AboveGroundInteriorStaircaseVentilationRegulation.dmn
VentilationOpeningInInterruptionElement | boolean | true/false | input | Identity data | 3-5-2-1_DoubleSkinFacadeInterruptionElement_VentilationRegulation.dmn
VentilationOpeningInInterruptionElementSuccess | boolean | true/false | output | DMN | 3-5-2-1_DoubleSkinFacadeInterruptionElement_VentilationRegulation.dmn
VentilationOpeningPresentAboveStaircase | boolean | true/false | input | Identity data | 4-2-2-6_AboveGroundInteriorStaircaseVentilationRegulation.dmn
VentilationOption | string | "Natural ventilation through outdoor air vents","Ventilation through indoor air vents","Natural ventilation through outdoor air vents or ventilation through indoor air vents must be seperate" | input | Identity data | 6-1-3-1_VentilationPossibilityRegulation.dmn
VentilationOptionSuccess | boolean | true/false | output | DMN | 6-1-3-1_VentilationPossibilityRegulation.dmn
VerticalFireProtectionElementSuccess | boolean | true/false | Python input | Python | 3-5-1-1_FireExpansionAlongFacadeRegulation.dmn
|  |  | output | DMN | 3-5-1-1_FireExpansionAlongFacade_VerticalProtectionModule.dmn
VerticalScreenCoversFullTechnicalShaftCrossSection | boolean | true/false | input | Identity data | 5-1-5_HorizontalTechnicalShaftRegulation.dmn
VerticalScreenMaterialClass | string | "Class A1","Other class" | input | Identity data | 5-1-5_HorizontalTechnicalShaftRegulation.dmn
VerticalScreenRegulationSuccess | boolean | true/false | intermediate | DMN | 5-1-5_HorizontalTechnicalShaftRegulation.dmn
VerticalTechnicalShaftRegulationSuccess | boolean | true/false | output | DMN | 5-1-5_VerticalTechnicalShaftRegulation.dmn
VolumeOfCompartment | double | ∞ | input | BIM geometry | 2-1_CompartmentExceptionC.dmn
|  |  | input | BIM geometry | 2-1_CompartmentExceptionC_withdate.dmn
WallAndDoorFireResistanceVerificationSuccess | boolean | true/false | output | DMN | 3-3_VerticalWallsAndInnerDoorsFireResistance.dmn
WallClass | string | "Outer wall","Inner wall","Facade" | input | Identity data | 3-3_VerticalWallsAndInnerDoorsFireResistance.dmn
|  |  | input | Identity data | 3-5-1-1_FireExpansionAlongFacade_VerticalProtectionModule.dmn
|  |  | input | Identity data | 4-1_FireResistanceOuterWallTypesRegulation.dmn
WallFullWidthInFacadePlane | double | ∞ | intermediate | DMN | 3-5-1-1_FireExpansionAlongFacade_VerticalProtectionModule.dmn
WallHeight | double | ∞ | input | BIM geometry | 3-4-2_LoweredCeilingGeneralRulesWall.dmn
WallHeightToCeilingMessage | string | "Wall lower than lowered ceiling","Wall equal to lowered ceiling","Wall lower than ceiling","Wall equal to ceiling","Wall height impossible" | intermediate | DMN | 3-4-2_LoweredCeilingGeneralRulesWall.dmn
WallMountedReelJetRegulationSuccess | boolean | true/false | output | DMN | 6-8-5-3-1_WallMountedReelRegulation.dmn
WallType | string | "Separating wall between 2 compartments","Wall of service duct","wall between compartment and the staircase","Other wall type" | input | Identity data | 6-7-4_FireDamperRegulation.dmn
WasteDisposalChuteMessage | string | "Remove. Waste disposal chutes are prohibited","Good. Waste disposal chutes are prohibited" | output | DMN | 5-1-4-1_WasteDisposalRoomChuteRegulation.dmn
WasteDisposalStorageRoomRegulationSucces | boolean | true/false | output | DMN | 5-1-4-2_WasteDisposalRoomRegulation.dmn
WidthCavity | double | ∞ | input | BIM geometry | 3-5-2-1_DoubleSkinFacadeInterruptionElementRegulation.dmn
WidthClearance | double | ∞ | input | BIM geometry | 1-1_BuildingAccessibilityToMotorVehicles.dmn
WidthElevatorCage | double | ∞ | input | BIM geometry | 6-4-1_LimitedMobility_6-4-2_FireBrigadeElevator_CageDimensionRegulation.dmn
WidthFloorExtension | double | ∞ | input | BIM geometry | 3-5-1-1_FireExpansionAlongFacade_HorizontalProtectionModule.dmn
|  |  | input | BIM geometry | 3-5-1-1_FireExpansionAlongFacade_HorizontalProtectionModule.dmn
WidthInterruptionElement | double | ∞ | input | BIM geometry | 3-5-2-1_DoubleSkinFacadeInterruptionElementRegulation.dmn
WidthInterruptionElementSuccess | boolean | true/false | intermediate | DMN | 3-5-2-1_DoubleSkinFacadeInterruptionElementRegulation.dmn
WidthLightSignal | double | ∞ | input | BIM geometry | 6-4-1_6-4-2_6-4-3_LightSignalAndIntercomRegulation.dmn
WidthOfComposedElementSuccess | boolean | true/false | intermediate | DMN | 3-5-1-1_FireExpansionAlongFacade_HorizontalProtectionModule.dmn
WidthOfVerticalProtectionElementSuccess | boolean | true/false | intermediate | DMN | 3-5-1-1_FireExpansionAlongFacade_VerticalProtectionModule.dmn
WidthOfWallExtensionLeftFromCenterOfWall | double | ∞ | input | BIM geometry | 3-5-1-1_FireExpansionAlongFacade_VerticalProtectionModule.dmn
|  |  | input | BIM geometry | 3-5-1-1_FireExpansionAlongFacade_VerticalProtectionModule.dmn
WidthOfWallExtensionRightFromCenterOfWall | double | ∞ | input | BIM geometry | 3-5-1-1_FireExpansionAlongFacade_VerticalProtectionModule.dmn
|  |  | input | BIM geometry | 3-5-1-1_FireExpansionAlongFacade_VerticalProtectionModule.dmn
WidthWall | double | ∞ | input | BIM geometry | 3-5-1-1_FireExpansionAlongFacade_VerticalProtectionModule.dmn
WindowOpeningsPresentInPitchedRoof | boolean | true/false | input | Identity data | 3-6_PitchedRoofWindowOpeningRequirement.dmn
ZonesGuardedByFireDetectionSystem | string | "Interior staircase and apartment exterior door towards staircase","No zone is guarded" | input | Identity data | 4-2-2-8_ConnectionToStaircaseRequirementOneApartmentEachFloorBuilding.dmn

## Variable Type List
Variable name | Data Type | Possible values | Variable Type | Source Format | DMN Tag
AirRecycleVolume | double | ∞ | input | BIM geometry | 6-7-1-3_VentilationSystem_AirRecycleRegulation_OtherRoomModule.dmn
AirRecycleVolume | double | ∞ | input | BIM geometry | 6-7-1-3_VentilationSystem_AirRecycleRegulation_SameRoomModule.dmn
AirventAngleWithHorizontal | double | ∞ | input | BIM geometry | 3-5-2-2_DoubleSkinFacadeWithoutCompartimentation_AirventRegulation.dmn
AirventExteriorWallAreaPercentage | double | ∞ | input | BIM geometry | 3-5-2-2_DoubleSkinFacadeWithoutCompartimentation_AirventRegulation.dmn
AreaOfAirlock | double | ∞ | input | BIM geometry | AirlockRegulation.dmn
AreaOfAirlock | double | ∞ | input | BIM geometry | 6-1-2_ElevatorGeneralElement_AirlockSmallerRegulationModule.dmn
AreaOfAirlock | double | ∞ | input | BIM geometry | 6-4-1-2_LimitedMobilityElevatorAirlockAreaRegulation.dmn
AreaOfBuildingLayer | double | ∞ | input | BIM geometry | 6-8-3-1_RequiredFireDetectionSignalingDevices_BuildingLayerModule.dmn
AreaOfCompartment | double | ∞ | input | BIM geometry | 2-1_CompartmentGeneralRules.dmn
AreaOfCompartment | double | ∞ | input | BIM geometry | 4-4-3_NoEvacuationFloorLevelEvacuationRouteRegulation_ExceptionRules.dmn
AreaOfCompartment | double | ∞ | input | BIM geometry | 5-1-1_TechnicalRoomGeneral_ExitConfigurationRegulation.dmn
AreaOfCompartment | double | ∞ | input | BIM geometry | 5-1-1_TechnicalRoomGeneral_NumberOfExits.dmn
AreaOfCompartment | double | ∞ | input | BIM geometry | 5-2_ParkingBuilding_BuildingLayerEvacuationRules_SlopedRoadModule.dmn
AreaOfCompartment | double | ∞ | input | BIM geometry | 6-8-5-3-1_WallMountedReelRegulation.dmn
AreaOfDuct | double | ∞ | input | BIM geometry | 6-5-2_InstallationsElectricalDuctRegulation.dmn
AreaOfElevatorCage | double | ∞ | input | BIM geometry | 6-1-2_ElevatorGeneralElement_AirlockSmallerRegulationModule.dmn
AreaOfElevatorCage | double | ∞ | input | BIM geometry | 6-4-1-2_LimitedMobilityElevatorAirlockAreaRegulation.dmn
AreaOfPassageOpeningInWall | double | ∞ | input | BIM geometry | 6-7-3-2_CheckIfWallCanBePenetratedByDuct.dmn
AreaOfRoom | double | ∞ | input | BIM geometry | 5-1-4-2_WasteDisposalRoomRegulation.dmn
AreaOfVentilationOpening | double | ∞ | input | BIM geometry | 4-2-2-6_AboveGroundInteriorStaircaseVentilationRegulation.dmn
CumulatedHeightOfAllBuildingLayersInCompartment | double | ∞ | input | BIM geometry | 2-1_CompartmentExceptionE.dmn
DepthElevatorCage | double | ∞ | input | BIM geometry | 6-4-1_LimitedMobility_6-4-2_FireBrigadeElevator_CageDimensionRegulation.dmn
DiameterOfDuct | double | ∞ | input | BIM geometry | 6-5-2_InstallationsElectricalDuctRegulation.dmn
DistanceBetweenSuspensionAxes | double | ∞ | input | BIM geometry | 6-7-2_DuctElementGeneralRegulations_ExhaustDuct.dmn
DistanceDuctAndSuspension | double | ∞ | input | BIM geometry | 6-7-2_DuctElementGeneralRegulations_ExhaustDuct.dmn
DistanceEdgeOfTheRoadToPlaneOfFacade | double | ∞ | input | BIM geometry | 1-1_BuildingAccessibilityToMotorVehicles.dmn
DistanceEdgeOfTheRoadToPlaneOfFacade | double | ∞ | input | BIM geometry | 1-4_AccessibilityOfFacadeOpenings.dmn
DistanceEdgeOfTheRoadToPlaneOfTerrace | double | ∞ | input | BIM geometry | 2-2-1_CompartmentEvacuation_NumberOfExits.dmn
DistanceFacadePlaneToWindowPlaneLeft | double | ∞ | input | BIM geometry | 3-5-1-1_FireExpansionAlongFacade_VerticalProtectionModule.dmn
DistanceFacadePlaneToWindowPlaneRight | double | ∞ | input | BIM geometry | 3-5-1-1_FireExpansionAlongFacade_VerticalProtectionModule.dmn
DistanceFurthestPointToEvacuationRoute | double | ∞ | input | BIM geometry | 4-4-1-1_CompartmentFurthestPointToExitRequirement.dmn
DistanceFurthestPointToNearestStairOrExit | double | ∞ | input | BIM geometry | 4-4-1-1_CompartmentFurthestPointToExitRequirement.dmn
DistanceFurthestPointToNearestStairOrExit | double | ∞ | input | BIM geometry | 5-1-1_TechnicalRoomGeneral_NumberOfExits.dmn
DistanceFurthestPointToSecondStairOrExit | double | ∞ | input | BIM geometry | 4-4-1-1_CompartmentFurthestPointToExitRequirement.dmn
DistanceRoomFloorLevelAndAverageEvacuationFloorLevel | double | ∞ | input | BIM geometry | 5-3_LargeRoomLocationInBuildingRegulation.dmn
DistanceRoomFloorLevelAndNearestEvacuationFloorLevel | double | ∞ | input | BIM geometry | 5-3_LargeRoomLocationInBuildingRegulation.dmn
DistanceTerraceRailFromFacade | double | ∞ | input | BIM geometry | 2-2-1_CompartmentEvacuation_NumberOfExits.dmn
DoorEffectiveWidth | double | ∞ | input | BIM geometry | 4-2-2-3_EvacuationRouteConnectionToInteriorStaircaseRegulation.dmn
DoorEffectiveWidth | double | ∞ | input | BIM geometry | 4-2-2-8_BuildingOnlyApartmentConnectionToInteriorStaircaseRegulation_Door.dmn
DuctLength | double | ∞ | input | BIM geometry | 6-7-3-1_DuctRegulationExceptionRule.dmn
DuplexAreaFirstFloor | double | ∞ | input | BIM geometry | 2-1_CompartmentExceptionB.dmn
DuplexAreaFirstFloor | double | ∞ | input | BIM geometry | 2-1_ExceptionB_CumulatedArea.dmn
DuplexAreaFirstFloor | double | ∞ | input | BIM geometry | 4-2-2-3_DuplexConnectionToInteriorStaircaseRegulation.dmn
DuplexAreaSecondFloor | double | ∞ | input | BIM geometry | 2-1_CompartmentExceptionB.dmn
DuplexAreaSecondFloor | double | ∞ | input | BIM geometry | 2-1_ExceptionB_CumulatedArea.dmn
DuplexAreaSecondFloor | double | ∞ | input | BIM geometry | 4-2-2-3_DuplexConnectionToInteriorStaircaseRegulation.dmn
ElementEffectiveWidth | double | ∞ | input | BIM geometry | 4-2-3-2_EffectiveWidthOfInteriorEscapewayElementsRegulation.dmn
ElementEffectiveWidth | double | ∞ | input | BIM geometry | 4-4-1-1_EffectiveWidthOfEscapewayElementsRegulation.dmn
ElementEffectiveWidth | double | ∞ | input | BIM geometry | 5-1-1_TechnicalCompartmentElementEffectiveWidth.dmn
ElementLength | double | ∞ | input | BIM geometry | 6-7-2_DuctElementGeneralRegulations_ExceptExhaustDuct.dmn
EnclosedCornerBetweenTheFacades | double | ∞ | input | BIM geometry | 3-5-1-2_DistanceBetweenWallsOfDifferentCompartments_CamundaMethod.dmn
EnclosedCornerBetweenTheFacades | double | ∞ | input | BIM geometry | 3-5-1-2_DistanceBetweenWallsOfDifferentCompartments_v1.dmn
EnclosedCornerBetweenTheFacades | double | ∞ | input | BIM geometry | 3-5-1-2_DistanceBetweenWallsOfDifferentCompartments_v2.dmn
EnclosedCornerBetweenTheFacades | double | ∞ | input | BIM geometry | 3-5-1-2_DistanceBetweenWallsOfDifferentCompartments_v3.dmn
EnclosedCornerBetweenTheFacades | double | ∞ | input | BIM geometry | 3-5-1-2_DistanceBetweenWallsOfDifferentCompartments_v3.dmn
ExteriorStaircaseDistanceToUnsufficientFRfacadeElement | double | ∞ | input | BIM geometry | 4-3_ExteriorStaircaseGeneralRegulation.dmn
ExteriorWallPercentageBetweenLevelsOfUnspecifiedFRelements | double | ∞ | input | BIM geometry | 3-5-2-2_DoubleSkinFacadeWithoutCompartimentationRegulation.dmn
FloorThickness | double | ∞ | input | BIM geometry | 3-5-1-1_FireExpansionAlongFacade_HorizontalProtectionModule.dmn
HeightFirstFloorLevelOfDuplex | double | ∞ | input | BIM geometry | 2-1_CompartmentExceptionB.dmn
HeightFirstFloorLevelOfDuplex | double | ∞ | input | BIM geometry | 2-1_ExceptionB_DuplexHeightVerification.dmn
HeightFirstFloorLevelOfTriplex | double | ∞ | input | BIM geometry | 2-1_CompartmentExceptionB1.dmn
HeightFromRoof | double | ∞ | input | BIM geometry | 1-2_GlazedFacadeAboveBuildingSegmentRegulation.dmn
HeightFromRoof | double | ∞ | input | BIM geometry | 1-2_GlazedFacadeAboveBuildingSegmentRegulation_v2.dmn
HeightFromRoof | double | ∞ | input | BIM geometry | 1-2_GlazedFacade_FacadeOfBuildingFireResistanceModule.dmn
HeightLightSignalFromFloor | double | ∞ | input | BIM geometry | 6-4-1_6-4-2_6-4-3_LightSignalAndIntercomRegulation.dmn
HeightLintel | double | ∞ | input | BIM geometry | 3-5-1-1_FireExpansionAlongFacade_HorizontalProtectionModule.dmn
HeightOfCompartment | double | ∞ | input | BIM geometry | 2-1_CompartmentExceptionB.dmn
HeightOfCompartment | double | ∞ | input | BIM geometry | 2-1_CompartmentExceptionB1.dmn
HeightOfCompartment | double | ∞ | input | BIM geometry | 2-1_CompartmentExceptionE.dmn
HeightOfCompartment | double | ∞ | input | BIM geometry | 2-1_CompartmentGeneralHeightVerification.dmn
HeightOfCompartment | double | ∞ | input | BIM geometry | 2-1_CompartmentGeneralHeightVerification_v2.dmn
HeightOfCompartment | double | ∞ | input | BIM geometry | 2-1_CompartmentGeneralRules.dmn
HeightOfCompartment | double | ∞ | input | BIM geometry | 2-1_ExceptionB_DuplexHeightVerification.dmn
HeightOfCompartmentFloorLevel | double | ∞ | input | BIM geometry | 2-1_CompartmentGeneralHeightVerification.dmn
HeightOfCompartmentFloorLevel | double | ∞ | input | BIM geometry | 2-1_CompartmentGeneralHeightVerification_v2.dmn
HeightOfFloorLevel | double | ∞ | input | BIM geometry | 2-1_CompartmentGeneralRules.dmn
HeightOfOpeningFromRoof | double | ∞ | input | BIM geometry | 1-2_OpeningInFacadeRegulation.dmn
HeightOfOpeningFromRoof | double | ∞ | input | BIM geometry | 1-2_OpeningInFacade_OpeningElementFireResistanceModule.dmn
HeightParapet | double | ∞ | input | BIM geometry | 3-5-1-1_FireExpansionAlongFacade_HorizontalProtectionModule.dmn
HeightSecondFloorLevelOfDuplex | double | ∞ | input | BIM geometry | 2-1_CompartmentExceptionB.dmn
HeightSecondFloorLevelOfDuplex | double | ∞ | input | BIM geometry | 2-1_ExceptionB_DuplexHeightVerification.dmn
HeightSecondFloorLevelOfTriplex | double | ∞ | input | BIM geometry | 2-1_CompartmentExceptionB1.dmn
HeightThirdFloorLevelOfTriplex | double | ∞ | input | BIM geometry | 2-1_CompartmentExceptionB1.dmn
HorizontalDistanceFromFacade | double | ∞ | input | BIM geometry | 1-2_GlazedFacadeAboveBuildingSegmentRegulation.dmn
HorizontalDistanceFromFacade | double | ∞ | input | BIM geometry | 1-2_GlazedFacadeAboveBuildingSegmentRegulation_v2.dmn
HorizontalDistanceFromFacade | double | ∞ | input | BIM geometry | 1-2_GlazedFacade_RoofOfBuildingSegmentFireResistanceModule.dmn
HorizontalDistanceFromFacade | double | ∞ | input | BIM geometry | 1-2_OpeningInFacadeRegulation.dmn
HorizontalDistanceFromFacade | double | ∞ | input | BIM geometry | 1-2_OpeningInFacade_ProtectiveElementFireResistanceModule.dmn
HorizontalDistanceFromFacade | double | ∞ | input | BIM geometry | 1-2_OpeningInRoofRegulation.dmn
HorizontalDistanceFromFacade | double | ∞ | input | BIM geometry | 1-2_OpeningInRoof_ProtectiveElementFireResistanceModule.dmn
HorizontalDistanceOfOpeningFromFacade | double | ∞ | input | BIM geometry | 1-2_OpeningInRoofRegulation.dmn
HorizontalDistanceOfOpeningFromFacade | double | ∞ | input | BIM geometry | 1-2_OpeningInRoof_OpeningElementFireResistanceModule.dmn
LandingEffectiveWidth | double | ∞ | input | BIM geometry | 4-2-3-1_InteriorStairConstructionRequirements.dmn
LargestDistanceToExit | double | ∞ | input | BIM geometry | 2-2-1_BuildingLayerEvacuation_NumberOfExits_v2.dmn
LargestDistanceToNearestExit | double | ∞ | input | BIM geometry | 5-2_ParkingBuilding_BuildingLayerEvacuationRules_LargestDistanceModule.dmn
LengthEscapewayElement | double | ∞ | input | BIM geometry | 4-4-1-1_DeadEndingEvacuationRouteLengthRegulation.dmn
LengthInterruptionElement | double | ∞ | input | BIM geometry | 3-5-2-1_DoubleSkinFacadeInterruptionElementRegulation.dmn
LengthLightSignal | double | ∞ | input | BIM geometry | 6-4-1_6-4-2_6-4-3_LightSignalAndIntercomRegulation.dmn
MaximumDistanceToAccessPointOfEvacuationRoute | double | ∞ | input | BIM geometry | 5-2_ParkingBuilding_BuildingLayerEvacuationRules_ComboAllowedModule.dmn
MaximumDistanceToAccessPointOfExit | double | ∞ | input | BIM geometry | 5-2_ParkingBuilding_BuildingLayerEvacuationRules_ComboAllowedModule.dmn
MBdistanceOB | double | ∞ | input | BIM geometry | 1-3_HorizontalDistanceRequirementBetweenMBandOB.dmn
MBdistanceOB | double | ∞ | input | BIM geometry | 1-3_HorizontalDistanceRequirementBetweenMBandOB_v2.dmn
OpeningsTotalArea | double | ∞ | input | BIM geometry | 1-2_OpeningInFacadeRegulation.dmn
OpeningsTotalArea | double | ∞ | input | BIM geometry | 1-2_OpeningInRoofRegulation.dmn
PublicWaterSupplyNetworkPipeInnerDiameter | double | ∞ | input | BIM geometry | 6-8-5-4-1_HydrantRegulation.dmn
RoomHeightTillCeiling | double | ∞ | input | BIM geometry | 3-4-2_LoweredCeilingGeneralRulesWall.dmn
RoomHeightTillLoweredCeiling | double | ∞ | input | BIM geometry | 3-4-2_LoweredCeilingGeneralRulesWall.dmn
ShaftDoorEffectiveWidth | double | ∞ | input | BIM geometry | 6-4-1_LimitedMobility_6-4-2_FireBrigadeElevator_EffectiveWidth.dmn
Slope | double | ∞ | input | BIM geometry | 1-1_BuildingAccessibilityToMotorVehicles.dmn
SlopeOfAccessRoad | double | ∞ | input | BIM geometry | 5-2_ParkingBuilding_BuildingLayerEvacuationRules_SlopedRoadModule.dmn
StairEffectiveWidth | double | ∞ | input | BIM geometry | 4-2-3-1_InteriorStairConstructionRequirements.dmn
StairElementEffectiveWidth | double | ∞ | input | BIM geometry | 4-2-3-1_InteriorStairConstructionRequirements_v2_railing.dmn
StairElementEffectiveWidth | double | ∞ | input | BIM geometry | 4-3_ExteriorStairConstructionRequirements_v2_railing.dmn
StairElementWidth | double | ∞ | input | BIM geometry | 5-2_ParkingBuilding_BuildingLayerEvacuationRules_EffectiveWidthModule.dmn
StairRiser | double | ∞ | input | BIM geometry | 4-2-3-1_InteriorStairConstructionRequirements.dmn
StairRiser | double | ∞ | input | BIM geometry | 4-2-3-1_InteriorStairConstructionRequirements_v2.dmn
StairRiser | double | ∞ | input | BIM geometry | 4-3_ExteriorStairConstructionRequirements_v2.dmn
StairSlope | double | ∞ | input | BIM geometry | 4-2-3-1_InteriorStairConstructionRequirements.dmn
StairSlope | double | ∞ | input | BIM geometry | 4-2-3-1_InteriorStairConstructionRequirements_v2.dmn
StairSlope | double | ∞ | input | BIM geometry | 4-3_ExteriorStairConstructionRequirements_v2.dmn
StairTread | double | ∞ | input | BIM geometry | 4-2-3-1_InteriorStairConstructionRequirements.dmn
StairTread | double | ∞ | input | BIM geometry | 4-2-3-1_InteriorStairConstructionRequirements_v2.dmn
StairTread | double | ∞ | input | BIM geometry | 4-3_ExteriorStairConstructionRequirements_v2.dmn
StairType | string | "Straight stair type","Spiral staircase" | input | BIM geometry | 4-2-3-1_InteriorStairConstructionRequirements.dmn
StairType | string | "Straight stair type","Spiral staircase" | input | BIM geometry | 4-2-3-1_InteriorStairConstructionRequirements_v2.dmn
StairWidth | double | ∞ | input | BIM geometry | 4-3_ExteriorStairConstructionRequirements_v2.dmn
TotalActualEffectiveWidth | double | ∞ | input | BIM geometry | EffectiveWidthOfElements.dmn
TriplexAreaFirstFloor | double | ∞ | input | BIM geometry | 2-1_CompartmentExceptionB1.dmn
TriplexAreaFirstFloor | double | ∞ | input | BIM geometry | 4-2-2-3_TriplexConnectionToInteriorStaircaseRegulation.dmn
TriplexAreaFirstFloor | double | ∞ | input | BIM geometry | 4-2-2-3_TriplexConnectionToInteriorStaircaseRegulation_v2.dmn
TriplexAreaSecondFloor | double | ∞ | input | BIM geometry | 2-1_CompartmentExceptionB1.dmn
TriplexAreaSecondFloor | double | ∞ | input | BIM geometry | 4-2-2-3_TriplexConnectionToInteriorStaircaseRegulation.dmn
TriplexAreaSecondFloor | double | ∞ | input | BIM geometry | 4-2-2-3_TriplexConnectionToInteriorStaircaseRegulation_v2.dmn
TriplexAreaThirdFloor | double | ∞ | input | BIM geometry | 2-1_CompartmentExceptionB1.dmn
TriplexAreaThirdFloor | double | ∞ | input | BIM geometry | 4-2-2-3_TriplexConnectionToInteriorStaircaseRegulation.dmn
TriplexAreaThirdFloor | double | ∞ | input | BIM geometry | 4-2-2-3_TriplexConnectionToInteriorStaircaseRegulation_v2.dmn
TurnCircleInside | double | ∞ | input | BIM geometry | 1-1_BuildingAccessibilityToMotorVehicles.dmn
TurnCircleOutside | double | ∞ | input | BIM geometry | 1-1_BuildingAccessibilityToMotorVehicles.dmn
VolumeOfCompartment | double | ∞ | input | BIM geometry | 2-1_CompartmentExceptionC.dmn
VolumeOfCompartment | double | ∞ | input | BIM geometry | 2-1_CompartmentExceptionC_withdate.dmn
WallHeight | double | ∞ | input | BIM geometry | 3-4-2_LoweredCeilingGeneralRulesWall.dmn
WidthCavity | double | ∞ | input | BIM geometry | 3-5-2-1_DoubleSkinFacadeInterruptionElementRegulation.dmn
WidthClearance | double | ∞ | input | BIM geometry | 1-1_BuildingAccessibilityToMotorVehicles.dmn
WidthElevatorCage | double | ∞ | input | BIM geometry | 6-4-1_LimitedMobility_6-4-2_FireBrigadeElevator_CageDimensionRegulation.dmn
WidthFloorExtension | double | ∞ | input | BIM geometry | 3-5-1-1_FireExpansionAlongFacade_HorizontalProtectionModule.dmn
WidthFloorExtension | double | ∞ | input | BIM geometry | 3-5-1-1_FireExpansionAlongFacade_HorizontalProtectionModule.dmn
WidthInterruptionElement | double | ∞ | input | BIM geometry | 3-5-2-1_DoubleSkinFacadeInterruptionElementRegulation.dmn
WidthLightSignal | double | ∞ | input | BIM geometry | 6-4-1_6-4-2_6-4-3_LightSignalAndIntercomRegulation.dmn
WidthOfWallExtensionLeftFromCenterOfWall | double | ∞ | input | BIM geometry | 3-5-1-1_FireExpansionAlongFacade_VerticalProtectionModule.dmn
WidthOfWallExtensionLeftFromCenterOfWall | double | ∞ | input | BIM geometry | 3-5-1-1_FireExpansionAlongFacade_VerticalProtectionModule.dmn
WidthOfWallExtensionRightFromCenterOfWall | double | ∞ | input | BIM geometry | 3-5-1-1_FireExpansionAlongFacade_VerticalProtectionModule.dmn
WidthOfWallExtensionRightFromCenterOfWall | double | ∞ | input | BIM geometry | 3-5-1-1_FireExpansionAlongFacade_VerticalProtectionModule.dmn
WidthWall | double | ∞ | input | BIM geometry | 3-5-1-1_FireExpansionAlongFacade_VerticalProtectionModule.dmn
AirlockAllDoorSuccess | boolean | true/false | input | DMN | AirlockRegulation.dmn
AirlockAllWallSuccess | boolean | true/false | input | DMN | AirlockRegulation.dmn
AllDoorSuccess | boolean | true/false | input | DMN | 3-3_VerticalWallsAndInnerDoorsFireResistance.dmn
AllWallSuccess | boolean | true/false | input | DMN | 3-3_VerticalWallsAndInnerDoorsFireResistance.dmn
FireEvacuationRequirementsSuccess | boolean | true/false | input | DMN | 2-1_CompartmentExceptionE.dmn
FireResistanceInterruptionElement | string | "E 10","E 15","E 20","E 30","E 45","E 60","E 90","E 120","E 180","E 240","E 360","EI 10","EI 15","EI 20","EI 30","EI 45","EI 60","EI 90","EI 120","EI 180","EI 240","EI 360","REI 10","REI 15","REI 20","REI 30","REI 45","REI 60","REI 90","REI 120","REI 180","REI 240","REI 360" | input | DMN | 3-5-2-1_DoubleSkinFacadeInterruptionElementRegulation.dmn
FireResistanceLintelSuccess | boolean | true/false | input | DMN | 3-5-1-1_FireExpansionAlongFacade_HorizontalProtectionModule.dmn
FireResistanceParapetSuccess | boolean | true/false | input | DMN | 3-5-1-1_FireExpansionAlongFacade_HorizontalProtectionModule.dmn
OpeningClosingSystemCableRequirements | boolean | true/false | input | DMN | 3-5-2-3_AutomaticClosingAndOpeningSystemRegulation.dmn
AccessToOpenGatheringRoomFromEntryHall | boolean | true/false | input | Identity data | 4-4-2_EvacuationFloorLevelRegulation_EntryHall.dmn
AccessType | string | "Airlock","Door" | input | Identity data | 5-1-4-2_WasteDisposalRoomRegulation.dmn
AccessType | string | "Airlock","Door" | input | Identity data | 5-2_ParkingBuildingNonResidentialRoomRegulation.dmn
AirLeakage | double | ∞ | input | Identity data | 6-7-5_SmokeDamperRegulation.dmn
AirlockConnectsToStaircase | boolean | true/false | input | Identity data | 1-3_ConnectionRequirementBetweenMBandOB.dmn
AirventFromCavityToInteriorPresent | boolean | true/false | input | Identity data | 3-5-2-1_DoubleSkinFacadeInterruptionElement_VentilationRegulation.dmn
AirventOrientation | string | "Upwards angled to exterior","Orientation controlled by fire detection installation","Orientation not controlled by fire detection installation","Other orientation" | input | Identity data | 3-5-2-2_DoubleSkinFacadeWithoutCompartimentation_AirventRegulation.dmn
AirventType | string | "Rigid airventilation","Mobile airventilation" | input | Identity data | 3-5-2-2_DoubleSkinFacadeWithoutCompartimentation_AirventRegulation.dmn
AllBuildingLayersAreFromOneCompartment | boolean | true/false | input | Identity data | 6-1-2-3_ElevatorElementRegulationApplianceRule.dmn
AreAllBuildingLayersServedByElevatorFromOneCompartment | boolean | true/false | input | Identity data | 6-1-2-3_ElevatorElementRegulationApplianceRule.dmn
AutomaticClosingAndOpeningByFireDetectionInstallation | boolean | true/false | input | Identity data | 3-5-2-3_AutomaticClosingAndOpeningSystemRegulation.dmn
AutomaticExtinguishingSystemType | string | "Sprinkler type","Other extinguishing system type" | input | Identity data | 4-4-3_NoEvacuationFloorLevelEvacuationRouteRegulation_ExceptionRules.dmn
AutomaticFireDetectionInstallationInBuilding | boolean | true/false | input | Identity data | 4-4-3_NoEvacuationFloorLevelEvacuationRouteRegulation_ExceptionRules.dmn
AutomaticFireDetectionSystemPresentInBuilding | boolean | true/false | input | Identity data | 4-2-2-8_ConnectionToStaircaseRequirementOneApartmentEachFloorBuilding.dmn
AutomaticNotificationWithPowerOutage | boolean | true/false | input | Identity data | 3-5-2-3_AutomaticClosingAndOpeningSystemRegulation.dmn
BoilerRoomFacility | string | "Facilities for the storage and pressure reduction of liquefied petroleum gas","Facilities for generators" | input | Identity data | 5-1-2_BoilerRoomAndAppendagesRegulation.dmn
BuildingCanSupport3MotorVehiclesOf15t | boolean | true/false | input | Identity data | 1-1_BuildingAccessibilityToMotorVehicles.dmn
BuildingHasAutomaticExtinguishingSystem | boolean | true/false | input | Identity data | 6-8-5-4-1_HydrantRegulation.dmn
BuildingHasWasteDisposalChute | boolean | true/false | input | Identity data | 5-1-4-1_WasteDisposalRoomChuteRegulation.dmn
BuildingLayerLevel | integer | ∞ | input | Identity data | 2-2-1_BuildingLayerEvacuation_NumberOfExits_v2.dmn
BuildingLayerLevel | integer | ∞ | input | Identity data | 2-2-2_ExitTypeSpecifications.dmn
BuildingLayerLocation | string | "Aboveground","Underground" | input | Identity data | 5-2_ParkingBuilding_BuildingLayerEvacuationRules_DirectExitModule.dmn
BuildingType | string | "No parking building","Parking Building" | input | Identity data | 2-2-2_ExitTypeSpecifications.dmn
CanEvacuateBySlopingAccessRoad | boolean | true/false | input | Identity data | 5-2_ParkingBuilding_BuildingLayerEvacuationRules_SlopedRoadModule.dmn
CanGasketWithstandTemperaturFluctuations | boolean | true/false | input | Identity data | 6-7-5_SmokeDamperRegulation.dmn
CanWaterJetReachEachPointInCompartment | boolean | true/false | input | Identity data | 6-8-5-3-1_WallMountedReelRegulation.dmn
ClosingSystemHasPositiveSafetyMeasure | boolean | true/false | input | Identity data | 6-7-5_SmokeDamperRegulation.dmn
ClosureDeviceInVentilationOpening | boolean | true/false | input | Identity data | 3-5-2-1_DoubleSkinFacadeInterruptionElement_VentilationRegulation.dmn
ClosureSystemType | string | "A thermal detection system reacting up to a temperature of 100 degrees","A smoke detection system","Other type of closing system" | input | Identity data | 3-5-2-1_DoubleSkinFacadeInterruptionElement_VentilationRegulation.dmn
CompartmentConnectedToAnEvacuationLevel | boolean | true/false | input | Identity data | 2-2-2_ExitTypeSpecifications.dmn
CompartmentHasAutomaticExtinguishingSystem | boolean | true/false | input | Identity data | 4-4-3_NoEvacuationFloorLevelEvacuationRouteRegulation_ExceptionRules.dmn
CompartmentHasConnectedFloorLevels | boolean | true/false | input | Identity data | 5-1-1_TechnicalRoomGeneral_ExitConfigurationRegulation.dmn
CompartmentNameFacadeWall1 | string | No predefined values required for Camunda | input | Identity data | 3-5-1-2_DistanceBetweenWallsOfDifferentCompartments_CamundaMethod.dmn
CompartmentNameFacadeWall2 | string | No predefined values required for Camunda | input | Identity data | 3-5-1-2_DistanceBetweenWallsOfDifferentCompartments_CamundaMethod.dmn
CompartmentNumberOfExits | integer | ∞ | input | Identity data | 5-1-1_TechnicalRoomGeneral_NumberOfExits.dmn
CompartmentToEvacuationLevelConnectionType | string | Interior staircase,"Exterior staircase","No staircase" | input | Identity data | 2-2-2_ExitTypeSpecifications.dmn
ConnectionThroughAirlock | boolean | true/false | input | Identity data | 4-1_ConnectionbetweenCompartmentsRegulation.dmn
ConnectionToTerracePossible | boolean | true/false | input | Identity data | 2-2-1_CompartmentEvacuation_NumberOfExits.dmn
ConnectionWithAirlock | boolean | true/false | input | Identity data | 1-3_ConnectionRequirementBetweenMBandOB.dmn
ContinousFacade | boolean | true/false | input | Identity data | 3-5-1-1_FireExpansionAlongFacade_HorizontalProtectionModule.dmn
ControlCondition | string | "In case of inadequate ventilation for elevator user","In case of abnormal temperature rise of elevator or control devices","In case of fire in the elevator shaft or machine room","In case of fire in the building","In case of power source failure","Operating device on an evacuation level","No condition" | input | Identity data | 6-1-3-3_VentilationDamperControlMethodRegulation.dmn
ControlMethod | string | "Automatic","Manual" | input | Identity data | 6-1-3-3_VentilationDamperControlMethodRegulation.dmn
CurrentBuildingLayerToVehicleExitLevelDistanceInLevels | integer | ∞ | input | Identity data | 5-2_ParkingBuilding_BuildingLayerEvacuationRules_ComboAllowedModule.dmn
DamperCanBeRemotelyClosed | boolean | true/false | input | Identity data | 6-7-4_FireDamperRegulation.dmn
DamperClosingCondition | string | "Fire resistant damper closes automatically after temperature threshold" | input | Identity data | 6-7-4_FireDamperRegulation.dmn
DangerRiskIfOnlyOneRailing | string | "Risk","No risk" | input | Identity data | 4-2-3-1_InteriorStairConstructionRequirements.dmn
DangerRiskIfOnlyOneRailing | string | "Risk","No risk" | input | Identity data | 4-2-3-1_InteriorStairConstructionRequirements.dmn
DangerRiskIfOnlyOneRailing | string | "Risk","No risk" | input | Identity data | 4-2-3-1_InteriorStairConstructionRequirements_v2_railing.dmn
DangerRiskIfOnlyOneRailing | string | "Risk","No risk" | input | Identity data | 4-3_ExteriorStairConstructionRequirements_v2_railing.dmn
DateOfApplicationOfPermit | date | yyyy-mm-dd | input | Identity data | 2-1_CompartmentExceptionC_withdate.dmn
DateOfApplicationOfPermit | date | yyyy-mm-dd | input | Identity data | 2-1_ExceptionB_Date.dmn
DayOccupancyLevel | string | "On all levels","Not on all levels" | input | Identity data | 4-2-2-3_TriplexConnectionToInteriorStaircaseRegulation.dmn
DayOccupancyLevel | string | "On all levels","Not on all levels" | input | Identity data | 4-2-2-3_TriplexConnectionToInteriorStaircaseRegulation_v2.dmn
DeadEnds | boolean | true/false | input | Identity data | 4-4-1-1_DeadEndingEvacuationRouteLengthRegulation.dmn
DirectConnectionOfBothDuplexLevelsToStaircase | boolean | true/false | input | Identity data | 4-2-2-3_DuplexConnectionToInteriorStaircaseRegulation.dmn
DoesAccessRoadDeadEnd | string | "No dead end","Dead end" | input | Identity data | 1-1_BuildingAccessibilityToMotorVehicles.dmn
DoesShaftPenetrateWall | boolean | true/false | input | Identity data | 5-1-5_HorizontalTechnicalShaftRegulation.dmn
DoesShaftPenetrateWall | boolean | true/false | input | Identity data | 5-1-5_VerticalTechnicalShaftRegulation.dmn
DoorIsEquippedWithLockingSystem | boolean | true/false | input | Identity data | 4-2-2-3_EvacuationRouteConnectionToInteriorStaircaseRegulation.dmn
DoorIsEquippedWithLockingSystem | boolean | true/false | input | Identity data | 4-2-2-8_BuildingOnlyApartmentConnectionToInteriorStaircaseRegulation_Door.dmn
DoorRotation | string | "Door rotates in direction of evacuation","Door rotates against direction of evacuation" | input | Identity data | DoorRotationModule.dmn
DoorTurningDirection | string | "Turns with escape direction","Turns against escape direction" | input | Identity data | 4-2-2-3_EvacuationRouteConnectionToInteriorStaircaseRegulation.dmn
DoorType | string | "Selfclosing door", "Standard door", "Selfclosing door during fire" | input | Identity data | DoorTypeModule.dmn
DoorType | string | "Selfclosing door", "Standard door", "Selfclosing door during fire" | input | Identity data | 6-1-2_ElevatorGeneralElement_AirlockSmallerDoorModule.dmn
DuctElementType | string | "Air duct","Isolation product","Flexible pipe","Exhaust duct" | input | Identity data | 6-7-2_DuctElementGeneralRegulations_ExceptExhaustDuct.dmn
DuctElementType | string | "Air duct","Isolation product","Flexible pipe","Exhaust duct" | input | Identity data | 6-7-2_DuctElementGeneralRegulations_ExhaustDuct.dmn
DuctHasFireClosingDevice | boolean | true/false | input | Identity data | 6-7-3-2_CheckIfWallCanBePenetratedByDuct.dmn
DuctHasIntrinsicFireResistance | boolean | true/false | input | Identity data | 6-5-2_InstallationsElectricalDuctRegulation.dmn
DuctLocation | string | "Duct in evacuation route","Duct in technical shaft","Duct in unaccessible location after building completion","Duct inside of collective kitchen","Duct coming from collective kitchen","Duct outside of collective kitchen" | input | Identity data | 6-7-2_DuctElementGeneralRegulations_ExceptExhaustDuct.dmn
DuctLocation | string | "Duct in evacuation route","Duct in technical shaft","Duct in unaccessible location after building completion","Duct inside of collective kitchen","Duct coming from collective kitchen","Duct outside of collective kitchen" | input | Identity data | 6-7-2_DuctElementGeneralRegulations_ExhaustDuct.dmn
DuctLocation | string | "Duct in evacuation route","Duct in technical shaft","Duct in unaccessible location after building completion","Duct inside of collective kitchen","Duct coming from collective kitchen","Duct outside of collective kitchen" | input | Identity data | 6-7-2_DuctElementGeneralRegulations_ExhaustDuct.dmn
DuctLocation | string | "Duct in evacuation route","Duct in technical shaft","Duct in unaccessible location after building completion","Duct inside of collective kitchen","Duct coming from collective kitchen","Duct outside of collective kitchen" | input | Identity data | 6-7-2_DuctElementGeneralRegulations_ExhaustDuct.dmn
DuctMaterialClass | string | "Class A1 or higher","Lower than class A1" | input | Identity data | 6-7-3-1_DuctRegulationExceptionRule.dmn
DuplexLocationInBuilding | string | "Top 2 floors", "Intermediate" | input | Identity data | 2-1_CompartmentExceptionB.dmn
ElementInStaircase | string | "Detection system","Extinguishing device","Signalisation device","Lightning device","heating device","Ventilation system","Smoke extraction system","Water supply line", "Fire hose reel","Other device","No element present" | input | Identity data | 4-2-2-7_AllowedElementsInInteriorStaircase.dmn
ElementMaterialClass | string | "Class A1 or higher","Lower than Class A1","Class A2 s1 d0 or higher","Lower than Class A2 s1 d0","Class B s1 d0 or higher","Lower than Class B s1 d0","Other material class" | input | Identity data | 6-7-2_DuctElementGeneralRegulations_ExceptExhaustDuct.dmn
ElementMaterialClass | string | "Class A1 or higher","Lower than Class A1","Class A2 s1 d0 or higher","Lower than Class A2 s1 d0","Class B s1 d0 or higher","Lower than Class B s1 d0","Other material class" | input | Identity data | 6-7-2_DuctElementGeneralRegulations_ExhaustDuct.dmn
ElevatorConfiguration | string | "Configuration a","Configuration b","Configuration c","Not applicable" | input | Identity data | 6-1-3-1_VentilationPossibilityRegulation.dmn
ElevatorDriverSystemLocation | string | "Machine room","Elevator shaft" | input | Identity data | 6-1-1_ElevatorAndGoodsElevatorGeneralRegulation.dmn
ElevatorDrivingSystem | string | "Oleo hydraulic elevator","Non oleo hydraulic elevator" | input | Identity data | 6-1-1_ElevatorAndGoodsElevatorGeneralRegulation.dmn
ElevatorDrivingSystem | string | "Oleo hydraulic elevator","Non oleo hydraulic elevator" | input | Identity data | 6-1-3-1_VentilationPossibilityRegulation.dmn
ElevatorElementRegulationCompliesOnOtherBuildingLayers | boolean | true/false | input | Identity data | 6-1-2-3_ElevatorElementRegulationApplianceRule.dmn
ElevatorOilReservoirLocation | string | "Oil reservoir in machine room","Oil reservoir in elevator shaft" | input | Identity data | 6-1-1_ElevatorAndGoodsElevatorGeneralRegulation.dmn
ElevatorOpensToAirOnBuildingLayer | boolean | true/false | input | Identity data | 6-1-2-3_ElevatorElementRegulationApplianceRule.dmn
ElevatorShaftHasFireFightingEquipmentWithWater | boolean | true/false | input | Identity data | 6-1-1_ElevatorAndGoodsElevatorGeneralRegulation.dmn
ElevatorType | string | "Elevator", "Goods Elevator","Limited mobility elevator","Fire brigade elevator" | input | Identity data | 6-1-1_ElevatorAndGoodsElevatorGeneralRegulation.dmn
ElevatorType | string | "Elevator", "Goods Elevator","Limited mobility elevator","Fire brigade elevator" | input | Identity data | 6-4-1_LimitedMobility_6-4-2_FireBrigadeElevator_CageDimensionRegulation.dmn
ElevatorType | string | "Elevator", "Goods Elevator","Limited mobility elevator","Fire brigade elevator" | input | Identity data | 6-4-1_LimitedMobility_6-4-2_FireBrigadeElevator_EffectiveWidth.dmn
EscapewayElement | string | "Evacuation route","Access door","Escape terrace" | input | Identity data | 4-4-1-1_DeadEndingEvacuationRouteLengthRegulation.dmn
EscapewayElement | string | "Evacuation route","Access door","Escape terrace" | input | Identity data | 4-4-1-1_EffectiveWidthOfEscapewayElementsRegulation.dmn
EvacuationFloorLevel | string | "Level 1","Level 2" | input | Identity data | 4-2-2-3_DuplexConnectionToInteriorStaircaseRegulation.dmn
EvacuationRouteIncludesEntryHall | boolean | true/false | input | Identity data | 4-4-2_EvacuationFloorLevelRegulation_EntryHall.dmn
ExceptionElementRequiredForElementInStaircase | boolean | true/false | input | Identity data | 4-2-2-7_AllowedExceptionElementsInInteriorStaircase.dmn
ExceptionElementsInStaircase | string | "Electrical cables","Ventilation ducts","Smoke extraction ducts","No exception elements present" | input | Identity data | 4-2-2-7_AllowedExceptionElementsInInteriorStaircase.dmn
ExhaustDuctHasSmokeDamper | boolean | true/false | input | Identity data | 6-7-1-3_VentilationSystem_AirRecycleRegulation_OtherRoomModule.dmn
ExhaustDuctHasSmokeDetectionInstallation | boolean | true/false | input | Identity data | 6-7-1-3_VentilationSystem_AirRecycleRegulation_OtherRoomModule.dmn
ExitConfiguration | string | "Exit present every 2 floor levels starting with the lowest compartment floor level","Exit present on each floor level","Other configuration of exits" | input | Identity data | 5-1-1_TechnicalRoomGeneral_ExitConfigurationRegulation.dmn
ExitConnectionTo | string | "Exit connects to other comparment","Exit connects to staircase","Exit connects to exterior reaching an evacuation level" | input | Identity data | 5-1-1_TechnicalRoomGeneral_ExitRegulation.dmn
ExitType | string | "Exit possible through a terrace","Exit possible through a facade opening","Exit not possible through facade opening or terrace" | input | Identity data | 2-2-1_CompartmentEvacuation_NumberOfExits.dmn
ExteriorStaircaseConnectionToCompartmentBy | string | "Door","Emergency terrace","Other connection element" | input | Identity data | 4-3_ExteriorStaircaseConnectionToCompartmentRegulation.dmn
ExteriorStaircaseIsEnclosed | boolean | true/false | input | Identity data | 4-3_ExteriorStaircaseGeneralRegulation.dmn
ExteriorWallHasAutomaticAirVents | boolean | true/false | input | Identity data | 3-5-2-2_DoubleSkinFacadeWithoutCompartimentationRegulation.dmn
ExteriorWallHasWindows | boolean | true/false | input | Identity data | 4-2-1_4-2-2-1_InteriorStaricaseGeneralRegulation.dmn
ExtinguishingSystemType | string | "Sprinkler type","Other type","No system provided" | input | Identity data | 6-8-5-4-1_HydrantRegulation.dmn
FireDetectionInstallationHasManualOpeningAndClosingOperatingSystem | boolean | true/false | input | Identity data | 3-5-2-3_AutomaticClosingAndOpeningSystemRegulation.dmn
FireDetectionInstallationLocation | string | "in each compartment along the facade","Other location","No fire detection installation present" | input | Identity data | 3-5-2-2_DoubleSkinFacadeWithoutCompartimentation_AirventRegulation.dmn
FireDetectionInstallationMandatoryInBuilding | boolean | true/false | input | Identity data | 6-7-4_FireDamperRegulation.dmn
FireDetectionInstallationSensorType | string | "Sensors according to risks present","Other fire detection installation sensor type" | input | Identity data | 4-4-3_NoEvacuationFloorLevelEvacuationRouteRegulation_ExceptionRules.dmn
FireDetectionInstallationType | string | "Total surveillance with automatic fire notification","Other fire detection installation type" | input | Identity data | 4-4-3_NoEvacuationFloorLevelEvacuationRouteRegulation_ExceptionRules.dmn
FireDetectionSensorsSpecificToRisks | boolean | true/false | input | Identity data | 4-2-2-8_ConnectionToStaircaseRequirementOneApartmentEachFloorBuilding.dmn
FireDetectionSystemIndicatesFire | boolean | true/false | input | Identity data | 4-2-2-8_ConnectionToStaircaseRequirementOneApartmentEachFloorBuilding.dmn
FireResistance | string | "E 10","E 15","E 20","E 30","E 45","E 60","E 90","E 120","E 180","E 240","E 360","EI 10","EI 15","EI 20","EI 30","EI 45","EI 60","EI 90","EI 120","EI 180","EI 240","EI 360","REI 10","REI 15","REI 20","REI 30","REI 45","REI 60","REI 90","REI 120","REI 180","REI 240","REI 360" | input | Identity data | FireResistanceE30.dmn
FireResistance | string | "E 10","E 15","E 20","E 30","E 45","E 60","E 90","E 120","E 180","E 240","E 360","EI 10","EI 15","EI 20","EI 30","EI 45","EI 60","EI 90","EI 120","EI 180","EI 240","EI 360","REI 10","REI 15","REI 20","REI 30","REI 45","REI 60","REI 90","REI 120","REI 180","REI 240","REI 360" | input | Identity data | FireResistanceE60.dmn
FireResistance | string | "E 10","E 15","E 20","E 30","E 45","E 60","E 90","E 120","E 180","E 240","E 360","EI 10","EI 15","EI 20","EI 30","EI 45","EI 60","EI 90","EI 120","EI 180","EI 240","EI 360","REI 10","REI 15","REI 20","REI 30","REI 45","REI 60","REI 90","REI 120","REI 180","REI 240","REI 360" | input | Identity data | FireResistanceModuleEI30.dmn
FireResistance | string | "E 10","E 15","E 20","E 30","E 45","E 60","E 90","E 120","E 180","E 240","E 360","EI 10","EI 15","EI 20","EI 30","EI 45","EI 60","EI 90","EI 120","EI 180","EI 240","EI 360","REI 10","REI 15","REI 20","REI 30","REI 45","REI 60","REI 90","REI 120","REI 180","REI 240","REI 360" | input | Identity data | FireResistanceModuleEI60.dmn
FireResistance | string | "E 10","E 15","E 20","E 30","E 45","E 60","E 90","E 120","E 180","E 240","E 360","EI 10","EI 15","EI 20","EI 30","EI 45","EI 60","EI 90","EI 120","EI 180","EI 240","EI 360","REI 10","REI 15","REI 20","REI 30","REI 45","REI 60","REI 90","REI 120","REI 180","REI 240","REI 360" | input | Identity data | FREI_Module.dmn
FireResistanceBuildingElementAtWallPenetration | string | "E 10","E 15","E 20","E 30","E 45","E 60","E 90","E 120","E 180","E 240","E 360","EI 10","EI 15","EI 20","EI 30","EI 45","EI 60","EI 90","EI 120","EI 180","EI 240","EI 360","REI 10","REI 15","REI 20","REI 30","REI 45","REI 60","REI 90","REI 120","REI 180","REI 240","REI 360" | input | Identity data | 5-1-5_HorizontalTechnicalShaftRegulation.dmn
FireResistanceBuildingElementAtWallPenetration | string | "E 10","E 15","E 20","E 30","E 45","E 60","E 90","E 120","E 180","E 240","E 360","EI 10","EI 15","EI 20","EI 30","EI 45","EI 60","EI 90","EI 120","EI 180","EI 240","EI 360","REI 10","REI 15","REI 20","REI 30","REI 45","REI 60","REI 90","REI 120","REI 180","REI 240","REI 360" | input | Identity data | 5-1-5_VerticalTechnicalShaftRegulation.dmn
FireResistanceClosureDevice | string | "E 10","E 15","E 20","E 30","E 45","E 60","E 90","E 120","E 180","E 240","E 360","EI 10","EI 15","EI 20","EI 30","EI 45","EI 60","EI 90","EI 120","EI 180","EI 240","EI 360","REI 10","REI 15","REI 20","REI 30","REI 45","REI 60","REI 90","REI 120","REI 180","REI 240","REI 360" | input | Identity data | 3-5-2-1_DoubleSkinFacadeInterruptionElement_VentilationRegulation.dmn
FireResistanceCompartmentWallConnectionToFacade | string | "E 10","E 15","E 20","E 30","E 45","E 60","E 90","E 120","E 180","E 240","E 360","EI 10","EI 15","EI 20","EI 30","EI 45","EI 60","EI 90","EI 120","EI 180","EI 240","EI 360","REI 10","REI 15","REI 20","REI 30","REI 45","REI 60","REI 90","REI 120","REI 180","REI 240","REI 360" | input | Identity data | 3-5-1-1_ConnectionCompartmentWallAndFacadeRequirement.dmn
FireResistanceCompartmentWallConnectionToPitchedRoof | string | "E 10","E 15","E 20","E 30","E 45","E 60","E 90","E 120","E 180","E 240","E 360","EI 10","EI 15","EI 20","EI 30","EI 45","EI 60","EI 90","EI 120","EI 180","EI 240","EI 360","REI 10","REI 15","REI 20","REI 30","REI 45","REI 60","REI 90","REI 120","REI 180","REI 240","REI 360" | input | Identity data | 3-6_3-5-1-1_ConnectionCompartmentWallAndPitchedRoofRequirement.dmn
FireResistanceDamper | string | "EI 30","EI 60","EI 120" | input | Identity data | 6-7-4_FireDamperRegulation.dmn
FireResistanceDoor | string | "E 10","E 15","E 20","E 30","E 45","E 60","E 90","E 120","E 180","E 240","E 360","EI 10","EI 15","EI 20","EI 30","EI 45","EI 60","EI 90","EI 120","EI 180","EI 240","EI 360","REI 10","REI 15","REI 20","REI 30","REI 45","REI 60","REI 90","REI 120","REI 180","REI 240","REI 360" | input | Identity data | FireResistanceDoorModuleEI30.dmn
FireResistanceDoor | string | "E 10","E 15","E 20","E 30","E 45","E 60","E 90","E 120","E 180","E 240","E 360","EI 10","EI 15","EI 20","EI 30","EI 45","EI 60","EI 90","EI 120","EI 180","EI 240","EI 360","REI 10","REI 15","REI 20","REI 30","REI 45","REI 60","REI 90","REI 120","REI 180","REI 240","REI 360" | input | Identity data | FireResistanceDoorModuleEI60.dmn
FireResistanceDoor | string | "E 10","E 15","E 20","E 30","E 45","E 60","E 90","E 120","E 180","E 240","E 360","EI 10","EI 15","EI 20","EI 30","EI 45","EI 60","EI 90","EI 120","EI 180","EI 240","EI 360","REI 10","REI 15","REI 20","REI 30","REI 45","REI 60","REI 90","REI 120","REI 180","REI 240","REI 360" | input | Identity data | 6-1-2_ElevatorGeneralElement_AirlockSmallerDoorModule.dmn
FireResistanceDuct | string | "PH 60","Rf 1 h","Other fire resistance" | input | Identity data | 6-5-2_InstallationsElectricalDuctRegulation.dmn
FireResistanceExtensionElement | string | "E 10","E 15","E 20","E 30","E 45","E 60","E 90","E 120","E 180","E 240","E 360","EI 10","EI 15","EI 20","EI 30","EI 45","EI 60","EI 90","EI 120","EI 180","EI 240","EI 360","REI 10","REI 15","REI 20","REI 30","REI 45","REI 60","REI 90","REI 120","REI 180","REI 240","REI 360" | input | Identity data | 3-5-1-1_FireExpansionAlongFacade_VerticalProtectionModule.dmn
FireResistanceFacade | string | "E 10","E 15","E 20","E 30","E 45","E 60","E 90","E 120","E 180","E 240","E 360","EI 10","EI 15","EI 20","EI 30","EI 45","EI 60","EI 90","EI 120","EI 180","EI 240","EI 360","REI 10","REI 15","REI 20","REI 30","REI 45","REI 60","REI 90","REI 120","REI 180","REI 240","REI 360" | input | Identity data | 1-2_GlazedFacadeAboveBuildingSegmentRegulation.dmn
FireResistanceFacade | string | "E 10","E 15","E 20","E 30","E 45","E 60","E 90","E 120","E 180","E 240","E 360","EI 10","EI 15","EI 20","EI 30","EI 45","EI 60","EI 90","EI 120","EI 180","EI 240","EI 360","REI 10","REI 15","REI 20","REI 30","REI 45","REI 60","REI 90","REI 120","REI 180","REI 240","REI 360" | input | Identity data | 1-2_GlazedFacade_FacadeOfBuildingFireResistanceModule.dmn
FireResistanceLoweredCeiling | string | "E 10","E 15","E 20","E 30","E 45","E 60","E 90","E 120","E 180","E 240","E 360","EI 10","EI 15","EI 20","EI 30","EI 45","EI 60","EI 90","EI 120","EI 180","EI 240","EI 360","REI 10","REI 15","REI 20","REI 30","REI 45","REI 60","REI 90","REI 120","REI 180","REI 240","REI 360" | input | Identity data | 3-4-1_SpecificRoomsLoweredCeilingRequirement.dmn
FireResistanceMullionFixationElement | string | "R 10,"R 15","R 20","R 30","R 45","R 60","R 90","R 120","R 180","R 240","R 360","REI 10","REI 15","REI 20","REI 30","REI 45","REI 60","REI 90","REI 120","REI 180","REI 240","REI 360" | input | Identity data | 3-5-1-1_CurtainWallFixationElementRequirement.dmn
FireResistanceOfStructuralElement | string | "R 10,"R 15","R 20","R 30","R 45","R 60","R 90","R 120","R 180","R 240","R 360","REI 10","REI 15","REI 20","REI 30","REI 45","REI 60","REI 90","REI 120","REI 180","REI 240","REI 360" | input | Identity data | 3-2_StructuralElementFireResistance.dmn
FireResistanceOpeningElement | string | "E 10","E 15","E 20","E 30","E 45","E 60","E 90","E 120","E 180","E 240","E 360","EI 10","EI 15","EI 20","EI 30","EI 45","EI 60","EI 90","EI 120","EI 180","EI 240","EI 360","REI 10","REI 15","REI 20","REI 30","REI 45","REI 60","REI 90","REI 120","REI 180","REI 240","REI 360" | input | Identity data | 1-2_OpeningInFacade_OpeningElementFireResistanceModule.dmn
FireResistanceOpeningElement | string | "E 10","E 15","E 20","E 30","E 45","E 60","E 90","E 120","E 180","E 240","E 360","EI 10","EI 15","EI 20","EI 30","EI 45","EI 60","EI 90","EI 120","EI 180","EI 240","EI 360","REI 10","REI 15","REI 20","REI 30","REI 45","REI 60","REI 90","REI 120","REI 180","REI 240","REI 360" | input | Identity data | 1-2_OpeningInRoof_OpeningElementFireResistanceModule.dmn
FireResistancePenetratedWall | string | "Reference wall is E 10","Reference wall is E 15","Reference wall is E 20","Reference wall is E 30","Reference wall is E 45","Reference wall is E 60","Reference wall is E 90","Reference wall is E 120","Reference wall is E 180","Reference wall is E 240","Reference wall is E 360","Reference wall is EI 10","Reference wall is EI 15","Reference wall is EI 20","Reference wall is EI 30","Reference wall is EI 45","Reference wall is EI 60","Reference wall is EI 90","Reference wall is EI 120","Reference wall is EI 180","Reference wall is EI 240","Reference wall is EI 360","Reference wall is REI 10","Reference wall is REI 15","Reference wall is REI 20","Reference wall is REI 30","Reference wall is REI 45","Reference wall is REI 60","Reference wall is REI 90","Reference wall is REI 120","Reference wall is REI 180","Reference wall is REI 240","Reference wall is REI 360" | input | Identity data | 5-1-5_HorizontalTechnicalShaftRegulation.dmn
FireResistancePenetratedWall | string | "Reference wall is E 10","Reference wall is E 15","Reference wall is E 20","Reference wall is E 30","Reference wall is E 45","Reference wall is E 60","Reference wall is E 90","Reference wall is E 120","Reference wall is E 180","Reference wall is E 240","Reference wall is E 360","Reference wall is EI 10","Reference wall is EI 15","Reference wall is EI 20","Reference wall is EI 30","Reference wall is EI 45","Reference wall is EI 60","Reference wall is EI 90","Reference wall is EI 120","Reference wall is EI 180","Reference wall is EI 240","Reference wall is EI 360","Reference wall is REI 10","Reference wall is REI 15","Reference wall is REI 20","Reference wall is REI 30","Reference wall is REI 45","Reference wall is REI 60","Reference wall is REI 90","Reference wall is REI 120","Reference wall is REI 180","Reference wall is REI 240","Reference wall is REI 360" | input | Identity data | 5-1-5_VerticalTechnicalShaftRegulation.dmn
FireResistanceProtectiveElement | string | "E 10","E 15","E 20","E 30","E 45","E 60","E 90","E 120","E 180","E 240","E 360","EI 10","EI 15","EI 20","EI 30","EI 45","EI 60","EI 90","EI 120","EI 180","EI 240","EI 360","REI 10","REI 15","REI 20","REI 30","REI 45","REI 60","REI 90","REI 120","REI 180","REI 240","REI 360" | input | Identity data | 1-2_OpeningInFacade_ProtectiveElementFireResistanceModule.dmn
FireResistanceProtectiveElement | string | "E 10","E 15","E 20","E 30","E 45","E 60","E 90","E 120","E 180","E 240","E 360","EI 10","EI 15","EI 20","EI 30","EI 45","EI 60","EI 90","EI 120","EI 180","EI 240","EI 360","REI 10","REI 15","REI 20","REI 30","REI 45","REI 60","REI 90","REI 120","REI 180","REI 240","REI 360" | input | Identity data | 1-2_OpeningInRoof_ProtectiveElementFireResistanceModule.dmn
FireResistanceRoof | string | "E 10","E 15","E 20","E 30","E 45","E 60","E 90","E 120","E 180","E 240","E 360","EI 10","EI 15","EI 20","EI 30","EI 45","EI 60","EI 90","EI 120","EI 180","EI 240","EI 360","REI 10","REI 15","REI 20","REI 30","REI 45","REI 60","REI 90","REI 120","REI 180","REI 240","REI 360" | input | Identity data | 1-2_GlazedFacadeAboveBuildingSegmentRegulation.dmn
FireResistanceRoof | string | "E 10","E 15","E 20","E 30","E 45","E 60","E 90","E 120","E 180","E 240","E 360","EI 10","EI 15","EI 20","EI 30","EI 45","EI 60","EI 90","EI 120","EI 180","EI 240","EI 360","REI 10","REI 15","REI 20","REI 30","REI 45","REI 60","REI 90","REI 120","REI 180","REI 240","REI 360" | input | Identity data | 1-2_GlazedFacade_RoofOfBuildingSegmentFireResistanceModule.dmn
FireResistanceStair | string | "R 10,"R 15","R 20","R 30","R 45","R 60","R 90","R 120","R 180","R 240","R 360","REI 10","REI 15","REI 20","REI 30","REI 45","REI 60","REI 90","REI 120","REI 180","REI 240","REI 360" | input | Identity data | 4-2-3-1_InteriorStairConstructionRequirements_v2.dmn
FireResistanceTerraceFloor | string | "E 10","E 15","E 20","E 30","E 45","E 60","E 90","E 120","E 180","E 240","E 360","EI 10","EI 15","EI 20","EI 30","EI 45","EI 60","EI 90","EI 120","EI 180","EI 240","EI 360","REI 10","REI 15","REI 20","REI 30","REI 45","REI 60","REI 90","REI 120","REI 180","REI 240","REI 360" | input | Identity data | 2-2-1_CompartmentEvacuation_NumberOfExits.dmn
FireResistanceWall | string | "E 10","E 15","E 20","E 30","E 45","E 60","E 90","E 120","E 180","E 240","E 360","EI 10","EI 15","EI 20","EI 30","EI 45","EI 60","EI 90","EI 120","EI 180","EI 240","EI 360","REI 10","REI 15","REI 20","REI 30","REI 45","REI 60","REI 90","REI 120","REI 180","REI 240","REI 360" | input | Identity data | 1-3_WallFireResistanceModule.dmn
FireResistanceWall | string | "E 10","E 15","E 20","E 30","E 45","E 60","E 90","E 120","E 180","E 240","E 360","EI 10","EI 15","EI 20","EI 30","EI 45","EI 60","EI 90","EI 120","EI 180","EI 240","EI 360","REI 10","REI 15","REI 20","REI 30","REI 45","REI 60","REI 90","REI 120","REI 180","REI 240","REI 360" | input | Identity data | FireResistanceWallModuleEI60.dmn
FireResistanceWall | string | "E 10","E 15","E 20","E 30","E 45","E 60","E 90","E 120","E 180","E 240","E 360","EI 10","EI 15","EI 20","EI 30","EI 45","EI 60","EI 90","EI 120","EI 180","EI 240","EI 360","REI 10","REI 15","REI 20","REI 30","REI 45","REI 60","REI 90","REI 120","REI 180","REI 240","REI 360" | input | Identity data | FireResistanceWallModuleE60.dmn
FireResistanceWall | string | "E 10","E 15","E 20","E 30","E 45","E 60","E 90","E 120","E 180","E 240","E 360","EI 10","EI 15","EI 20","EI 30","EI 45","EI 60","EI 90","EI 120","EI 180","EI 240","EI 360","REI 10","REI 15","REI 20","REI 30","REI 45","REI 60","REI 90","REI 120","REI 180","REI 240","REI 360" | input | Identity data | FireResistanceWallModuleEI30.dmn
FireResistanceWall | string | "E 10","E 15","E 20","E 30","E 45","E 60","E 90","E 120","E 180","E 240","E 360","EI 10","EI 15","EI 20","EI 30","EI 45","EI 60","EI 90","EI 120","EI 180","EI 240","EI 360","REI 10","REI 15","REI 20","REI 30","REI 45","REI 60","REI 90","REI 120","REI 180","REI 240","REI 360" | input | Identity data | 4-1_FireResistanceOuterWallTypesRegulation.dmn
FireResistanceWall | string | "E 10","E 15","E 20","E 30","E 45","E 60","E 90","E 120","E 180","E 240","E 360","EI 10","EI 15","EI 20","EI 30","EI 45","EI 60","EI 90","EI 120","EI 180","EI 240","EI 360","REI 10","REI 15","REI 20","REI 30","REI 45","REI 60","REI 90","REI 120","REI 180","REI 240","REI 360" | input | Identity data | FireResistanceWallModuleEI120.dmn
FireResistanceWall | string | "E 10","E 15","E 20","E 30","E 45","E 60","E 90","E 120","E 180","E 240","E 360","EI 10","EI 15","EI 20","EI 30","EI 45","EI 60","EI 90","EI 120","EI 180","EI 240","EI 360","REI 10","REI 15","REI 20","REI 30","REI 45","REI 60","REI 90","REI 120","REI 180","REI 240","REI 360" | input | Identity data | 6-7-3-1_DuctRegulationExceptionRule.dmn
FireResistanceWallDuplicate | string | "Wall is EI 30","Wall is EI 60","Wall is EI 120" | input | Identity data | 6-7-4_FireDamperRegulation.dmn
FireResistanceWallMB | string | "E 10","E 15","E 20","E 30","E 45","E 60","E 90","E 120","E 180","E 240","E 360","EI 10","EI 15","EI 20","EI 30","EI 45","EI 60","EI 90","EI 120","EI 180","EI 240","EI 360","REI 10","REI 15","REI 20","REI 30","REI 45","REI 60","REI 90","REI 120","REI 180","REI 240","REI 360" | input | Identity data | 1-3_MBWallFireResistanceModule.dmn
FireResistanceWallOB | string | "E 10","E 15","E 20","E 30","E 45","E 60","E 90","E 120","E 180","E 240","E 360","EI 10","EI 15","EI 20","EI 30","EI 45","EI 60","EI 90","EI 120","EI 180","EI 240","EI 360","REI 10","REI 15","REI 20","REI 30","REI 45","REI 60","REI 90","REI 120","REI 180","REI 240","REI 360" | input | Identity data | 1-3_OBWallFireResistanceModule.dmn
FloorLevelEvacuationExitsCombination | string | "Minimal 2 staircases","Minimal 2 exterior stairs","Minimal 1 staircase and minimal 1 exterior stair","Minimal 1 staircase and 1 direct exit to exterior","Minimal 1 exterior stair and 1 direct exit to exterior","Minimal 1 staircase and 1 sloping access road","Minimal 1 exterior stair and 1 sloping access road","Just 1 staircase","Just 1 exterior stair","Just 1 direct exit to exterior","Just 1 sloping access road" | input | Identity data | 5-2_ParkingBuildingEvacuationRegulation_ExitsCombo.dmn
FloorLevelOfStructuralElement | integer | ∞ | input | Identity data | 3-2_StructuralElementFireResistance.dmn
FloorLevelOfStructuralElement | integer | ∞ | input | Identity data | 3-2_StructuralElementFireResistance_CamundaMethod.dmn
FloorLevelsConnectedToInteriorStaircase | string | "Level 1 and level 2","Level 1 and level 2 and level 3","Level 2 and level 3","Level 1 and level 3", | input | Identity data | 4-2-2-3_TriplexConnectionToInteriorStaircaseRegulation.dmn
FloorLevelsConnectedToInteriorStaircase | string | "Level 1 and level 2","Level 1 and level 2 and level 3","Level 2 and level 3","Level 1 and level 3", | input | Identity data | 4-2-2-3_TriplexConnectionToInteriorStaircaseRegulation_v2.dmn
ForceOfSuspensionPoint | double | ∞ | input | Identity data | 6-7-2_DuctElementGeneralRegulations_ExhaustDuct.dmn
FRPenetratedWall | string | "Reference wall is E 10","Reference wall is E 15","Reference wall is E 20","Reference wall is E 30","Reference wall is E 45","Reference wall is E 60","Reference wall is E 90","Reference wall is E 120","Reference wall is E 180","Reference wall is E 240","Reference wall is E 300","Reference wall is EI 10","Reference wall is EI 15","Reference wall is EI 20","Reference wall is EI 30","Reference wall is EI 45","Reference wall is EI 60","Reference wall is EI 90","Reference wall is EI 120","Reference wall is EI 180","Reference wall is EI 240","Reference wall is EI 360","Reference wall is REI 10","Reference wall is REI 15","Reference wall is REI 20","Reference wall is REI 30","Reference wall is REI 45","Reference wall is REI 60","Reference wall is REI 90","Reference wall is REI 120","Reference wall is REI 180","Reference wall is REI 240","Reference wall is REI 300" | input | Identity data | FREI_Module.dmn
GatheringRoomType | string | "Other type of gathering room","Room with restaurant purposes","Room with bar purposes" | input | Identity data | 4-4-2_EvacuationFloorLevelRegulation_EntryHall.dmn
GeneratorHeatCapacity | double | ∞ | input | Identity data | 5-1-2_BoilerRoomAndAppendagesRegulation.dmn
GeneratorType | string | "No generator present","Other generator","gas generators with closed combustion chambers and mechanical draft" | input | Identity data | 5-1-2_BoilerRoomAndAppendagesRegulation.dmn
HasAutomaticFireExtinguishingSystem | boolean | true/false | input | Identity data | 5-1-4-2_WasteDisposalRoomRegulation.dmn
HasFireDetectionInstallation | boolean | true/false | input | Identity data | 6-1-2_ElevatorGeneralElement_AirlockSmallerDoorModule.dmn
HeightClearance | double | ∞ | input | Identity data | 1-1_BuildingAccessibilityToMotorVehicles.dmn
HeightOfCompartmentAccrossMultipleFloorLevels | boolean | true/false | input | Identity data | 5-1-1_TechnicalRoomGeneral_ExitConfigurationRegulation.dmn
HorizontalScreenCoversFullTechnicalShaftCrossSection | boolean | true/false | input | Identity data | 5-1-5_VerticalTechnicalShaftRegulation.dmn
HorizontalScreenMaterialClass | string | "Class A1","Other class" | input | Identity data | 5-1-5_VerticalTechnicalShaftRegulation.dmn
InstallationWithElectricalDuctRequirements | string | "Safety lighting","Replacement lighting", "Installations for notifications or warning or alarm","Smoke extraction installation","Water pump for firefighting", "Drainage pump","Limited mobility elevator","Fire brigade elevator","Other" | input | Identity data | 6-5-2_InstallationsElectricalDuctRegulation.dmn
InteriorStaircaseIsEnclosed | boolean | true/false | input | Identity data | 4-2-1_4-2-2-1_InteriorStaricaseGeneralRegulation.dmn
InternalStairCaseInCompartment | boolean | true/false | input | Identity data | 2-1_CompartmentExceptionB.dmn
InternalStairCaseInCompartment | boolean | true/false | input | Identity data | 2-1_CompartmentExceptionB1.dmn
InterruptionElementPresentInDoubleSkinFacadeAtCompartmentWall | boolean | true/false | input | Identity data | 3-5-2-1_DoubleSkinFacadeInterruptionElementRegulation.dmn
IsCompartmentLocatedOnAnEvacuationLevel | boolean | true/false | input | Identity data | 2-2-2_ExitTypeSpecifications.dmn
IsDuctConnectedToAirVentInEvacuationRoute | boolean | true/false | input | Identity data | 6-7-3-1_DuctRegulationExceptionRule.dmn
IsOperationOfInstallationAlwaysEnsured | boolean | true/false | input | Identity data | 6-5-2_InstallationsElectricalDuctRegulation.dmn
IsWallLoadbearing | boolean | true/false | input | Identity data | 1-3_WallFireResistanceModule.dmn
IsWallMBLoadbearing | boolean | true/false | input | Identity data | 1-3_HorizontalDistanceRequirementBetweenMBandOB.dmn
IsWallMBLoadbearing | boolean | true/false | input | Identity data | 1-3_MBWallFireResistanceModule.dmn
IsWallOBLoadbearing | boolean | true/false | input | Identity data | 1-3_HorizontalDistanceRequirementBetweenMBandOB.dmn
IsWallOBLoadbearing | boolean | true/false | input | Identity data | 1-3_OBWallFireResistanceModule.dmn
LandingRailingPosition | string | "One side only","Two sides" | input | Identity data | 4-2-3-1_InteriorStairConstructionRequirements.dmn
LightSignalLocation | string | "Above shaft door","Inside elevator cage" | input | Identity data | 6-4-1_6-4-2_6-4-3_LightSignalAndIntercomRegulation.dmn
LightSignalPresentInElevator | boolean | true/false | input | Identity data | 6-4-1_6-4-2_6-4-3_LightSignalAndIntercomRegulation.dmn
LimitedMobilityElevatorHasIntercomSystem | boolean | true/false | input | Identity data | 6-4-1_6-4-2_6-4-3_LightSignalAndIntercomRegulation.dmn
LockSystemPresentOnEvacuationDoor | boolean | true/false | input | Identity data | 4-4-1-2_EvacuationDoorRegulation.dmn
LowestFloorEvacuationLevel | integer | ∞ | input | Identity data | 3-2_StructuralElementFireResistance.dmn
LowestFloorEvacuationLevel | integer | ∞ | input | Identity data | 3-2_StructuralElementFireResistance_CamundaMethod.dmn
ManualOperationOfVentilationOpeningFromEvacuationLevel | boolean | true/false | input | Identity data | 4-2-2-6_AboveGroundInteriorStaircaseVentilationRegulation.dmn
MaterialsInCompartmentFireResistanceSufficient | boolean | true/false | input | Identity data | 4-4-3_NoEvacuationFloorLevelEvacuationRouteRegulation_ExceptionRules.dmn
MaximalOccupancy | double | ∞ | input | Identity data | 2-2-1_BuildingLayerEvacuation_NumberOfExits.dmn
MaximalOccupancy | double | ∞ | input | Identity data | 2-2-1_BuildingLayerEvacuation_NumberOfExits_v2.dmn
MaximalOccupancy | double | ∞ | input | Identity data | 2-2-1_CompartmentEvacuation_NumberOfExits.dmn
MaximalOccupancy | double | ∞ | input | Identity data | 2-2-1_RoomEvacuation_NumberOfExits.dmn
MaximalOccupancy | double | ∞ | input | Identity data | 2-2-1_RoomEvacuation_NumberOfExits_v2.dmn
MaximalValueInUserTotal | integer | ∞ | input | Identity data | EffectiveWidthOfElements_IntegerMultipleTest.dmn
MaximalValueInUserTotal | integer | ∞ | input | Identity data | EffectiveWidthOfElements_PassagewayUnit.dmn
MinimalExteriorStaircaseSidesWithFreshAirAccessPerBuildingLayer | integer | ∞ | input | Identity data | 4-3_ExteriorStaircaseGeneralRegulation.dmn
NormalPowerSourceAvailability | boolean | true/false | input | Identity data | 3-5-2-3_AutomaticClosingAndOpeningSystemRegulation.dmn
NumberOfBuildingLayerExits | integer | ∞ | input | Identity data | 2-2-1_BuildingLayerEvacuation_NumberOfExits.dmn
NumberOfBuildingLayerExits | integer | ∞ | input | Identity data | 2-2-1_BuildingLayerEvacuation_NumberOfExits_v2.dmn
NumberOfBuildingLayersAboveGround | integer | ∞ | input | Identity data | 5-2_ParkingBuilding_BuildingLayerEvacuationRules_ComboAllowedModule.dmn
NumberOfBuildingLayersConnectedByElevator | integer | ∞ | input | Identity data | 6-4-1_6-4-2_6-4-3_LightSignalAndIntercomRegulation.dmn
NumberOfBuildingLayersInCompartment | double | ∞ | input | Identity data | 2-1_CompartmentExceptionE.dmn
NumberOfCompartmentExits | integer | ∞ | input | Identity data | 2-2-1_CompartmentEvacuation_NumberOfExits.dmn
NumberOfCompartmentsConnectedToEscalatorStaircase | integer | ∞ | input | Identity data | 6-3_EscalatorStaircaseRegulation.dmn
NumberOfCompartmentsInFloorLevel | integer | ∞ | input | Identity data | 4-2-2-4_MultipleCompartmentsForOneFloorLevelRegulationForInteriorStaircaseConnection.dmn
NumberOfEvacuationOptionsConnectedToBuildingLayer | integer | ∞ | input | Identity data | 5-2_ParkingBuilding_BuildingLayerEvacuationRules_General.dmn
NumberOfOtherFacadesAlongRoad | integer | ∞ | input | Identity data | 1-4_RoadAlongFacadeAccessibility.dmn
NumberOfPrincipleFacadesAlongRoad | integer | ∞ | input | Identity data | 1-4_RoadAlongFacadeAccessibility.dmn
NumberOfRoomExits | integer | ∞ | input | Identity data | 2-2-1_RoomEvacuation_NumberOfExits.dmn
NumberOfRoomExits | integer | ∞ | input | Identity data | 2-2-1_RoomEvacuation_NumberOfExits_v2.dmn
OccupancyPerson | integer | ∞ | input | Identity data | 5-3_LargeRoomLocationInBuildingRegulation.dmn
OccupancyTime | string | "Day occupancy only","Night occupancy only","Day and night occupancy" | input | Identity data | 4-2-2-3_TriplexConnectionToInteriorStaircaseRegulation.dmn
OccupancyTime | string | "Day occupancy only","Night occupancy only","Day and night occupancy" | input | Identity data | 4-2-2-3_TriplexConnectionToInteriorStaircaseRegulation_v2.dmn
OccupancyTime | string | "Day occupancy only","Night occupancy only","Day and night occupancy" | input | Identity data | 4-4-1-1_CompartmentFurthestPointToExitRequirement.dmn
OccupancyTime | string | "Day occupancy only","Night occupancy only","Day and night occupancy" | input | Identity data | 4-4-3_NoEvacuationFloorLevelEvacuationRouteRegulation_ExceptionRules.dmn
OccupancyTime | string | "Day occupancy only","Night occupancy only","Day and night occupancy" | input | Identity data | 6-7-3-1_DuctRegulationExceptionRule.dmn
OpeningClosingSystemHasPositiveSecurity | boolean | true/false | input | Identity data | 3-5-2-3_AutomaticClosingAndOpeningSystemRegulation.dmn
OpeningClosingSystemInSecurePositionBy | string | "Fire Detection Installation","Manual opening and closing operating system","No system" | input | Identity data | 3-5-2-3_AutomaticClosingAndOpeningSystemRegulation.dmn
OpeningInFacadePresent | boolean | true/false | input | Identity data | 1-2_OpeningInFacadeRegulation.dmn
OpeningInRoofPresent | boolean | true/false | input | Identity data | 1-2_OpeningInRoofRegulation.dmn
OtherFacadeHasMainEntrance | boolean | true/false | input | Identity data | 1-4_RoadAlongFacadeAccessibility.dmn
OtherRoomHasDirectExteriorExhaust | boolean | true/false | input | Identity data | 6-7-1-3_VentilationSystem_AirRecycleRegulation_OtherRoomModule.dmn
ParkingBuildingIsOneCompartment | boolean | true/false | input | Identity data | 5-2_ParkingBuildingCompartmentRegulation.dmn
PenetratedWallType | string | "Wall","Shared wall of two compartments","Wall of service duct shaft" | input | Identity data | 6-7-3-2_CheckIfWallCanBePenetratedByDuct.dmn
PresenceAutomaticExtinguishingSystem | boolean | true/false | input | Identity data | 2-1_CompartmentExceptionE.dmn
PresenceAutomaticExtinguishingSystem | boolean | true/false | input | Identity data | 2-1_CompartmentGeneralRules.dmn
PresenceAutomaticExtinguishingSystem | boolean | true/false | input | Identity data | 3-4-2_LoweredCeilingGeneralRulesWall.dmn
PresenceAutomaticExtinguishingSystem | boolean | true/false | input | Identity data | 3-5-1-1_CurtainWallFixationElementRequirement.dmn
PresenceFireExtinguishingSystem | boolean | true/false | input | Identity data | 3-5-1-1_FireExpansionAlongFacade_ExtinguishingSystemModule.dmn
PresenceHorizontalFloorExtensionPastFacade | boolean | true/false | input | Identity data | 3-5-1-1_FireExpansionAlongFacade_HorizontalProtectionModule.dmn
PresenceHorizontalFloorExtensionPastFacade | boolean | true/false | input | Identity data | 3-5-1-1_FireExpansionAlongFacade_HorizontalProtectionModule.dmn
PresenceLoweredCeilingInRoom | boolean | true/false | input | Identity data | 3-4-2_LoweredCeilingGeneralRulesWall.dmn
PresencePublicDomainElementBetweenMBandOB | boolean | true/false | input | Identity data | 1-3_HorizontalDistanceRequirementBetweenMBandOB.dmn
PresencePublicDomainElementBetweenMBandOB | boolean | true/false | input | Identity data | 1-3_HorizontalDistanceRequirementBetweenMBandOB_v2.dmn
PresenceSmokeAndHeatExtractionSystem | boolean | true/false | input | Identity data | 2-1_CompartmentExceptionE.dmn
PresenceSmokeAndHeatExtractionSystem | boolean | true/false | input | Identity data | 2-1_CompartmentGeneralRules.dmn
PresenceWallExtensionInPlaneOfFacade | boolean | true/false | input | Identity data | 3-5-1-1_FireExpansionAlongFacade_VerticalProtectionModule.dmn
PresenceWallExtensionInPlaneOfFacade | boolean | true/false | input | Identity data | 3-5-1-1_FireExpansionAlongFacade_VerticalProtectionModule.dmn
PresenceWallExtensionPastFacade | boolean | true/false | input | Identity data | 3-5-1-1_FireExpansionAlongFacade_VerticalProtectionModule.dmn
PrincipleFacadeHasMainEntrance | boolean | true/false | input | Identity data | 1-4_RoadAlongFacadeAccessibility.dmn
ProjectedCeilingAreaInscribableIn25mSquare | boolean | true/false | input | Identity data | 3-4-2_LoweredCeilingGeneralRulesWall.dmn
ProtectiveElementProvidedFireResistance | string | "Protective element is EI 60 or higher", "Protective element is lower than EI 60", "Protective element is E 60 or higher", "Protective element is lower than E 60", "Protective element can have any fire resistance", "No protective element provided","E 10","E 15","E 20","E 30","E 45","E 60","E 90","E 120","E 180","E 240","E 360","EI 10","EI 15","EI 20","EI 30","EI 45","EI 60","EI 90","EI 120","EI 180","EI 240","EI 360","REI 10","REI 15","REI 20","REI 30","REI 45","REI 60","REI 90","REI 120","REI 180","REI 240","REI 360" | input | Identity data | 1-2_OpeningInRoofRegulation.dmn
ProvidedElementAtWallPassage | string | "Fire resistant damper","No fire resistant damper provided" | input | Identity data | 6-7-3-2_CheckIfWallCanBePenetratedByDuct.dmn
ProvidedFireDetectionSystem | string | "Automatic fire detection system total surveillance type with automatic indication of the fire alarm and adjusted detectors to the risks present", "No fire detection system","Other type of fire detection" | input | Identity data | 2-1_CompartmentExceptionB1.dmn
ProvidedFireResistanceOfStructuralElement | string | No predefined values required for Camunda | input | Identity data | 3-2_StructuralElementFireResistance_CamundaMethod.dmn
ProvidedNumberOfWallMountedReels | integer | ∞ | input | Identity data | 6-8-5-3-1_WallMountedReelRegulation.dmn
RecyclingDuctHasSmokeDamper | boolean | true/false | input | Identity data | 6-7-1-3_VentilationSystem_AirRecycleRegulation_SameRoomModule.dmn
RetailOrCommercialComplexHasSeparateExits | boolean | true/false | input | Identity data | 5-4_RetailAndCommercialComplexRegulation.dmn
RoadAllowsMotorVehicleAccess | boolean | true/false | input | Identity data | 1-1_BuildingAccessibilityToMotorVehicles.dmn
RoadAllowsParkingFacilitiesToMotorVehicles | boolean | true/false | input | Identity data | 1-1_BuildingAccessibilityToMotorVehicles.dmn
RoadType | string | "Drivable roadway of the public road", "Acces road from the drivable roadway of the public road" | input | Identity data | 1-1_BuildingAccessibilityToMotorVehicles.dmn
RoofSpaceEmpty | boolean | true/false | input | Identity data | 3-6_RoofGeneralRegulation.dmn
RoofType | string | "Pitched Roof","Flat Roof" | input | Identity data | 3-6_PitchedRoofWindowOpeningRequirement.dmn
RoomLocationInBuilding | string | "Aboveground","Underground" | input | Identity data | 5-3_LargeRoomLocationInBuildingRegulation.dmn
RoomType | string | "Airlock","Apartment","Archive room", "Collective kitchen","Interior staircase","Evacuation route on evacuation floor level","Machine room","Non residential premises","Large room","Waste disposal room","Elevator airlock room","Escalator staircase","Building layer","Standard Room","Duplex","Triplex","Ground Floor and First Floor or intermediate level","Technical Room","Atrium","Parking","Not applicable","Room with night occupancy","Publicly accessible room","Room","Enclosed space","Staircase","Room with fire hazards","Storage room for flammable products","Boiler room","kitchen","garage","Parking building","Transformer room","Room for garbage storage","Other" | input | Identity data | DoorTypeModule.dmn
RoomType | string | "Airlock","Apartment","Archive room", "Collective kitchen","Interior staircase","Evacuation route on evacuation floor level","Machine room","Non residential premises","Large room","Waste disposal room","Elevator airlock room","Escalator staircase","Building layer","Standard Room","Duplex","Triplex","Ground Floor and First Floor or intermediate level","Technical Room","Atrium","Parking","Not applicable","Room with night occupancy","Publicly accessible room","Room","Enclosed space","Staircase","Room with fire hazards","Storage room for flammable products","Boiler room","kitchen","garage","Parking building","Transformer room","Room for garbage storage","Other" | input | Identity data | 2-1_DefinitionCompartmentExceptionType.dmn
RoomType | string | "Airlock","Apartment","Archive room", "Collective kitchen","Interior staircase","Evacuation route on evacuation floor level","Machine room","Non residential premises","Large room","Waste disposal room","Elevator airlock room","Escalator staircase","Building layer","Standard Room","Duplex","Triplex","Ground Floor and First Floor or intermediate level","Technical Room","Atrium","Parking","Not applicable","Room with night occupancy","Publicly accessible room","Room","Enclosed space","Staircase","Room with fire hazards","Storage room for flammable products","Boiler room","kitchen","garage","Parking building","Transformer room","Room for garbage storage","Other" | input | Identity data | 3-3_VerticalWallsAndInnerDoorsFireResistance.dmn
RoomType | string | "Airlock","Apartment","Archive room", "Collective kitchen","Interior staircase","Evacuation route on evacuation floor level","Machine room","Non residential premises","Large room","Waste disposal room","Elevator airlock room","Escalator staircase","Building layer","Standard Room","Duplex","Triplex","Ground Floor and First Floor or intermediate level","Technical Room","Atrium","Parking","Not applicable","Room with night occupancy","Publicly accessible room","Room","Enclosed space","Staircase","Room with fire hazards","Storage room for flammable products","Boiler room","kitchen","garage","Parking building","Transformer room","Room for garbage storage","Other" | input | Identity data | 3-4-1_SpecificRoomsLoweredCeilingRequirement.dmn
RoomType | string | "Airlock","Apartment","Archive room", "Collective kitchen","Interior staircase","Evacuation route on evacuation floor level","Machine room","Non residential premises","Large room","Waste disposal room","Elevator airlock room","Escalator staircase","Building layer","Standard Room","Duplex","Triplex","Ground Floor and First Floor or intermediate level","Technical Room","Atrium","Parking","Not applicable","Room with night occupancy","Publicly accessible room","Room","Enclosed space","Staircase","Room with fire hazards","Storage room for flammable products","Boiler room","kitchen","garage","Parking building","Transformer room","Room for garbage storage","Other" | input | Identity data | 6-7-1-1_6-7-1-2_VentilationSystem_RoomIntegrationRegulation.dmn
RoomType | string | "Airlock","Apartment","Archive room", "Collective kitchen","Interior staircase","Evacuation route on evacuation floor level","Machine room","Non residential premises","Large room","Waste disposal room","Elevator airlock room","Escalator staircase","Building layer","Standard Room","Duplex","Triplex","Ground Floor and First Floor or intermediate level","Technical Room","Atrium","Parking","Not applicable","Room with night occupancy","Publicly accessible room","Room","Enclosed space","Staircase","Room with fire hazards","Storage room for flammable products","Boiler room","kitchen","garage","Parking building","Transformer room","Room for garbage storage","Other" | input | Identity data | 6-7-1-3_VentilationSystem_AirRecycleRegulation.dmn
RoomTypesInBuildingLayer | string | "Only technical rooms","Multiple different rooms" | input | Identity data | 2-2-1_BuildingLayerEvacuation_NumberOfExits_v2.dmn
SecurePositionActivatedByFireDetectionInstallation | boolean | true/false | input | Identity data | 3-5-2-2_DoubleSkinFacadeWithoutCompartimentation_AirventRegulation.dmn
ShearStressInSuspension | double | ∞ | input | Identity data | 6-7-2_DuctElementGeneralRegulations_ExhaustDuct.dmn
SmokeDamperSealClass | string | "Class 3 according to NBN EN 1751","Other class than class 3" | input | Identity data | 6-7-5_SmokeDamperRegulation.dmn
SmokeDetectionSystemLocation | string | "in the double skin facade cavity","in each compartment along the facade","Smoke detection system in elevator shaft and in compartment","Other" | input | Identity data | 3-5-2-1_DoubleSkinFacadeInterruptionElement_VentilationRegulation.dmn
SmokeDetectionSystemLocation | string | "in the double skin facade cavity","in each compartment along the facade","Smoke detection system in elevator shaft and in compartment","Other" | input | Identity data | 6-1-2_ElevatorGeneralElement_AirlockSmallerDoorModule.dmn
SpaceType | string | "Compartment","Building Layer","compartment","Evacuation route","Shared kitchen","Room","Building","Technical compartment" | input | Identity data | 2-2-2_ExitTypeSpecifications.dmn
SpaceType | string | "Compartment","Building Layer","compartment","Evacuation route","Shared kitchen","Room","Building","Technical compartment" | input | Identity data | 3-3_VerticalWallsAndInnerDoorsFireResistance.dmn
SpaceType | string | "Compartment","Building Layer","compartment","Evacuation route","Shared kitchen","Room","Building","Technical compartment" | input | Identity data | 3-4-1_SpecificRoomsLoweredCeilingRequirement.dmn
SpaceType | string | "Compartment","Building Layer","compartment","Evacuation route","Shared kitchen","Room","Building","Technical compartment" | input | Identity data | 3-5-1-1_FireExpansionAlongFacade_VerticalProtectionModule.dmn
SpaceType | string | "Compartment","Building Layer","compartment","Evacuation route","Shared kitchen","Room","Building","Technical compartment" | input | Identity data | 4-1_FireResistanceOuterWallTypesRegulation.dmn
SpaceType | string | "Compartment","Building Layer","compartment","Evacuation route","Shared kitchen","Room","Building","Technical compartment" | input | Identity data | 4-4-1-1_CompartmentFurthestPointToExitRequirement.dmn
SpaceType | string | "Compartment","Building Layer","compartment","Evacuation route","Shared kitchen","Room","Building","Technical compartment" | input | Identity data | 5-1-1_TechnicalRoomGeneral_NumberOfExits.dmn
StaircaseAllowsAccesToUpperFloorLevels | boolean | true/false | input | Identity data | 4-2-2-2_IntAndExtStaircaseGivesAccesToRegulation.dmn
StaircaseConnectedWithAnEvacuationLevel | boolean | true/false | input | Identity data | 4-2-2-2_IntAndExtStaircaseGivesAccesToRegulation.dmn
StaircaseInExitPathToFacadeOrTerrace | boolean | true/false | input | Identity data | 2-2-1_CompartmentEvacuation_NumberOfExits.dmn
StaircaseLocation | string | "Above ground","Under ground" | input | Identity data | 4-2-2-6_AboveGroundInteriorStaircaseVentilationRegulation.dmn
StaircaseType | string | "Interior staircase" | input | Identity data | 4-2-2-6_AboveGroundInteriorStaircaseVentilationRegulation.dmn
StairElementRailingPosition | string | "One side only","Two sides" | input | Identity data | 4-2-3-1_InteriorStairConstructionRequirements_v2_railing.dmn
StairElementRailingPosition | string | "One side only","Two sides" | input | Identity data | 4-3_ExteriorStairConstructionRequirements_v2_railing.dmn
StairMaterialClass | string | "Class A1","Class higher than A1","Class lower than A1" | input | Identity data | 4-3_ExteriorStairConstructionRequirements_v2.dmn
StairRailingPosition | string | "One side only","Two sides" | input | Identity data | 4-2-3-1_InteriorStairConstructionRequirements.dmn
StairRiserType | string | "Solid riser","Open riser" | input | Identity data | 4-2-3-1_InteriorStairConstructionRequirements.dmn
StairRiserType | string | "Solid riser","Open riser" | input | Identity data | 4-2-3-1_InteriorStairConstructionRequirements_v2.dmn
StairType | string | "Straight stair type","Spiral staircase" | input | Identity data | 4-3_ExteriorStairConstructionRequirements_v2.dmn
StressesInSuspension | double | ∞ | input | Identity data | 6-7-2_DuctElementGeneralRegulations_ExhaustDuct.dmn
SuspensionMaterial | string | "Steel","Other" | input | Identity data | 6-7-2_DuctElementGeneralRegulations_ExhaustDuct.dmn
TechnicalRoomType | string | "Boiler rooms and appurtenances","Other","Transformer room","Waste disposal room" | input | Identity data | 5-1-2_BoilerRoomAndAppendagesRegulation.dmn
TechnicalRoomType | string | "Boiler rooms and appurtenances","Other","Transformer room","Waste disposal room" | input | Identity data | 5-1-3_TransformerRoomRegulation.dmn
TechnicalRoomType | string | "Boiler rooms and appurtenances","Other","Transformer room","Waste disposal room" | input | Identity data | 5-1-4-2_WasteDisposalRoomRegulation.dmn
TechnicalShaftHasHorizontalScreenAtCompartmentIntersection | boolean | true/false | input | Identity data | 5-1-5_VerticalTechnicalShaftRegulation.dmn
TechnicalShaftHasVerticalScreenAtCompartmentIntersection | boolean | true/false | input | Identity data | 5-1-5_HorizontalTechnicalShaftRegulation.dmn
TerracePresent | boolean | true/false | input | Identity data | 2-2-1_CompartmentEvacuation_NumberOfExits.dmn
TonnageCapacity | double | ∞ | input | Identity data | 1-1_BuildingAccessibilityToMotorVehicles.dmn
TotalActualEffectiveWidth | double | ∞ | input | Identity data | EffectiveWidthOfElements_IntegerMultipleTest.dmn
TotalNumberOfEscapeWayTypes | integer | ∞ | input | Identity data | EffectiveWidthOfElements.dmn
TypeOfBuilding | string | "BuildingWithOnly1ApartmentPerFloorLevel","Parking Building","Other Building" | input | Identity data | DoorTypeModule.dmn
TypeOfBuilding | string | "BuildingWithOnly1ApartmentPerFloorLevel","Parking Building","Other Building" | input | Identity data | 2-1_DefinitionCompartmentExceptionType.dmn
TypeOfBuilding | string | "BuildingWithOnly1ApartmentPerFloorLevel","Parking Building","Other Building" | input | Identity data | 4-2-2-7_AllowedElementsInInteriorStaircase.dmn
TypeOfBuilding | string | "BuildingWithOnly1ApartmentPerFloorLevel","Parking Building","Other Building" | input | Identity data | 4-2-2-7_AllowedExceptionElementsInInteriorStaircase.dmn
TypeOfEscapeWay | string | "Evacuation route","Door", "Escape terrace", "Sloping access", "Stair descending towards exit", "Stair ascending towards exit" | input | Identity data | EffectiveWidthOfElements_IntegerMultipleTest.dmn
TypeOfEscapeWay | string | "Evacuation route","Door", "Escape terrace", "Sloping access", "Stair descending towards exit", "Stair ascending towards exit" | input | Identity data | EffectiveWidthOfElements_PassagewayUnit.dmn
VentilatedElements | string | "Elevator shaft alone","Machine room alone","Elevator shaft and machine room together" | input | Identity data | 6-1-3-1_VentilationPossibilityRegulation.dmn
VentilationOpeningDirectConnectedToOpenAir | boolean | true/false | input | Identity data | 4-2-2-6_AboveGroundInteriorStaircaseVentilationRegulation.dmn
VentilationOpeningInInterruptionElement | boolean | true/false | input | Identity data | 3-5-2-1_DoubleSkinFacadeInterruptionElement_VentilationRegulation.dmn
VentilationOpeningPresentAboveStaircase | boolean | true/false | input | Identity data | 4-2-2-6_AboveGroundInteriorStaircaseVentilationRegulation.dmn
VentilationOption | string | "Natural ventilation through outdoor air vents","Ventilation through indoor air vents","Natural ventilation through outdoor air vents or ventilation through indoor air vents must be seperate" | input | Identity data | 6-1-3-1_VentilationPossibilityRegulation.dmn
VerticalScreenCoversFullTechnicalShaftCrossSection | boolean | true/false | input | Identity data | 5-1-5_HorizontalTechnicalShaftRegulation.dmn
VerticalScreenMaterialClass | string | "Class A1","Other class" | input | Identity data | 5-1-5_HorizontalTechnicalShaftRegulation.dmn
WallClass | string | "Outer wall","Inner wall","Facade" | input | Identity data | 3-3_VerticalWallsAndInnerDoorsFireResistance.dmn
WallClass | string | "Outer wall","Inner wall","Facade" | input | Identity data | 3-5-1-1_FireExpansionAlongFacade_VerticalProtectionModule.dmn
WallClass | string | "Outer wall","Inner wall","Facade" | input | Identity data | 4-1_FireResistanceOuterWallTypesRegulation.dmn
WallType | string | "Separating wall between 2 compartments","Wall of service duct","wall between compartment and the staircase","Other wall type" | input | Identity data | 6-7-4_FireDamperRegulation.dmn
WindowOpeningsPresentInPitchedRoof | boolean | true/false | input | Identity data | 3-6_PitchedRoofWindowOpeningRequirement.dmn
ZonesGuardedByFireDetectionSystem | string | "Interior staircase and apartment exterior door towards staircase","No zone is guarded" | input | Identity data | 4-2-2-8_ConnectionToStaircaseRequirementOneApartmentEachFloorBuilding.dmn
AboveEvacuationLevel | boolean | true/false | intermediate | DMN | 3-2_StructuralElementFireResistance.dmn
AboveEvacuationLevel | boolean | true/false | intermediate | DMN | 3-2_StructuralElementFireResistance_CamundaMethod.dmn
AccessibilityTerraceSuccess | boolean | true/false | intermediate | DMN | 2-2-1_CompartmentEvacuation_NumberOfExits.dmn
DirectExitToExterior | boolean | true/false | intermediate | DMN | 2-2-1_CompartmentEvacuation_NumberOfExits.dmn
AccessRoadRegulationSuccess | boolean | true/false | intermediate | DMN | 1-1_BuildingAccessibilityToMotorVehicles.dmn
After1April2019 | boolean | true/false | intermediate | DMN | 2-1_CompartmentExceptionC_withdate.dmn
AirDuctConditionSuccess | boolean | true/false | intermediate | DMN | 6-7-3-2_CheckIfWallCanBePenetratedByDuct.dmn
AllDoorSuccess | boolean | true/false | intermediate | DMN | 5-3-2_LargeRoomRegulation.dmn
AllDoorSuccess | boolean | true/false | intermediate | DMN | 5-5_CollectiveKitchenRegulation.dmn
AreaOfAirlockSuccess | boolean | true/false | intermediate | DMN | AirlockRegulation.dmn
AutomaticFireDetectionSystemSuccess | boolean | true/false | intermediate | DMN | 4-2-2-8_ConnectionToStaircaseRequirementOneApartmentEachFloorBuilding.dmn
BuildingOnAccessRoadRegulationSuccess | boolean | true/false | intermediate | DMN | 1-1_BuildingAccessibilityToMotorVehicles.dmn
ChannelRequirement1Success | boolean | true/false | intermediate | DMN | 6-7-3-2_CheckIfWallCanBePenetratedByDuct.dmn
ChannelRequirement2Success | boolean | true/false | intermediate | DMN | 6-7-3-2_CheckIfWallCanBePenetratedByDuct.dmn
ClosingDeviceTypeSuccess | boolean | true/false | intermediate | DMN | 3-5-2-1_DoubleSkinFacadeInterruptionElement_VentilationRegulation.dmn
ClosureDeviceRegulationSuccess | boolean | true/false | intermediate | DMN | 3-5-2-1_DoubleSkinFacadeInterruptionElement_VentilationRegulation.dmn
CompleteRequiredEffectiveWidth | double | ∞ | intermediate | DMN | EffectiveWidthOfElements.dmn
CompleteRequiredEffectiveWidth | double | ∞ | intermediate | DMN | EffectiveWidthOfElements_IntegerMultipleTest.dmn
CompleteTheoreticalEffectiveWidth | double | ∞ | intermediate | DMN | EffectiveWidthOfElements_IntegerMultipleTest.dmn
CompleteTheoreticalEffectiveWidth | double | ∞ | intermediate | DMN | EffectiveWidthOfElements_PassagewayUnit.dmn
CorrectedFloorThickness | double | ∞ | intermediate | DMN | 3-5-1-1_FireExpansionAlongFacade_HorizontalProtectionModule.dmn
CosineCalc | double | ∞ | intermediate | DMN | 3-5-1-2_DistanceBetweenWallsOfDifferentCompartments_v3.dmn
CumulatedAreaOfDuplex | double | ∞ | intermediate | DMN | 2-1_CompartmentExceptionB.dmn
CumulatedAreaOfDuplex | double | ∞ | intermediate | DMN | 4-2-2-3_DuplexConnectionToInteriorStaircaseRegulation.dmn
CumulatedAreaOfTriplex | double | ∞ | intermediate | DMN | 2-1_CompartmentExceptionB1.dmn
DamperFireResistanceSuccess | boolean | true/false | intermediate | DMN | 6-7-4_FireDamperRegulation.dmn
DamperTypeSuccess | boolean | true/false | intermediate | DMN | 6-7-4_FireDamperRegulation.dmn
DayOccupancyCompartmentRuleSuccess | boolean | true/false | intermediate | DMN | 4-4-3_NoEvacuationFloorLevelEvacuationRouteRegulation_ExceptionRules.dmn
DeadEnds | boolean | true/false | intermediate | DMN | 1-1_BuildingAccessibilityToMotorVehicles.dmn
DisposalRoomAccessibilitySuccess | boolean | true/false | intermediate | DMN | 5-1-4-2_WasteDisposalRoomRegulation.dmn
DistanceAB1B2 | double | ∞ | intermediate | DMN | 3-5-1-1_FireExpansionAlongFacade_VerticalProtectionModule.dmn
DSFopenToExteriorSuccess | boolean | true/false | intermediate | DMN | 3-5-2-2_DoubleSkinFacadeWithoutCompartimentationRegulation.dmn
DuplexHeightVerification | boolean | true/false | intermediate | DMN | 2-1_CompartmentExceptionB.dmn
DuplexOneEvacuationLevelSuccess | boolean | true/false | intermediate | DMN | 4-2-2-3_DuplexConnectionToInteriorStaircaseRegulation.dmn
ExhaustDuctRegulationSuccess | boolean | true/false | intermediate | DMN | 6-7-2_DuctElementGeneralRegulations_ExhaustDuct.dmn
FireDamperTypeSuccess | string | "Type A","Type B" | intermediate | DMN | 6-7-4_FireDamperRegulation.dmn
FireDetectionInstallationRegulationSuccess | boolean | true/false | intermediate | DMN | 3-5-2-2_DoubleSkinFacadeWithoutCompartimentation_AirventRegulation.dmn
FirePortectingElementHorizOption1 | boolean | true/false | intermediate | DMN | 3-5-1-1_FireExpansionAlongFacade_HorizontalProtectionModule.dmn
FireProtectingElementHorizOption2 | boolean | true/false | intermediate | DMN | 3-5-1-1_FireExpansionAlongFacade_HorizontalProtectionModule.dmn
FireProtectionElementSuccess | boolean | true/false | intermediate | DMN | 3-5-1-1_FireExpansionAlongFacadeRegulation.dmn
FireResistanceBuildingFacadeSuccess | boolean | true/false | intermediate | DMN | 1-2_GlazedFacadeAboveBuildingSegmentRegulation.dmn
FireResistanceBuildingFacadeSuccess | boolean | true/false | intermediate | DMN | 1-2_GlazedFacadeAboveBuildingSegmentRegulation_v2.dmn
FireResistanceBuildingSegmentRoofSuccess | boolean | true/false | intermediate | DMN | 1-2_GlazedFacadeAboveBuildingSegmentRegulation.dmn
FireResistanceBuildingSegmentRoofSuccess | boolean | true/false | intermediate | DMN | 1-2_GlazedFacadeAboveBuildingSegmentRegulation_v2.dmn
FireResistanceExhaustDuctSuccess | boolean | true/false | intermediate | DMN | 6-7-2_DuctElementGeneralRegulations_ExhaustDuct.dmn
FireResistanceExtensionElementSuccess | boolean | true/false | intermediate | DMN | 3-5-1-1_FireExpansionAlongFacade_VerticalProtectionModule.dmn
FireResistanceFacadeSuccess | boolean | true/false | intermediate | DMN | 3-5-1-1_FireExpansionAlongFacadeRegulation.dmn
FireResistanceOpeningFacadeSuccess | boolean | true/false | intermediate | DMN | 1-2_OpeningInFacadeRegulation.dmn
FireResistanceOpeningSuccess | boolean | true/false | intermediate | DMN | 1-2_OpeningInRoofRegulation.dmn
FireResistanceProtectiveElementSuccess | boolean | true/false | intermediate | DMN | 1-2_OpeningInFacadeRegulation.dmn
FireResistanceProtectiveElementSuccess | boolean | true/false | intermediate | DMN | 1-2_OpeningInRoofRegulation.dmn
FireResistanceStairSuccess | boolean | true/false | intermediate | DMN | 4-2-3-1_InteriorStairConstructionRequirements_v2.dmn
FireResistanceTerraceFloorSuccess | boolean | true/false | intermediate | DMN | 2-2-1_CompartmentEvacuation_NumberOfExits.dmn
FireResistantDamperSuccess | boolean | true/false | intermediate | DMN | 6-7-3-2_CheckIfWallCanBePenetratedByDuct.dmn
FireResistantInteriorWallOfDSFsuccess | boolean | true/false | intermediate | DMN | 3-5-2-2_DoubleSkinFacadeWithoutCompartimentationRegulation.dmn
FRWallMBSuccess | boolean | true/false | intermediate | DMN | 1-3_HorizontalDistanceRequirementBetweenMBandOB.dmn
FRWallOBSuccess | boolean | true/false | intermediate | DMN | 1-3_HorizontalDistanceRequirementBetweenMBandOB.dmn
FullCompartmentHeight | double | ∞ | intermediate | DMN | 2-1_CompartmentGeneralRules.dmn
FullHeightDuplex | double | ∞ | intermediate | DMN | 2-1_CompartmentExceptionB.dmn
FullHeightDuplex | double | ∞ | intermediate | DMN | 2-1_ExceptionB_DuplexHeightVerification.dmn
FullTriplexHeight | double | ∞ | intermediate | DMN | 2-1_CompartmentExceptionB1.dmn
GatheringRoomRulesSuccess | boolean | true/false | intermediate | DMN | 4-4-2_EvacuationFloorLevelRegulation_EntryHall.dmn
HeightVerification | boolean | true/false | intermediate | DMN | 2-1_CompartmentGeneralRules.dmn
HeightVerificationAtrium | boolean | true/false | intermediate | DMN | 2-1_CompartmentExceptionE.dmn
HorizontalScreenRegulationSuccess | boolean | true/false | intermediate | DMN | 5-1-5_VerticalTechnicalShaftRegulation.dmn
IntegerMultiple | integer | ∞ | intermediate | DMN | EffectiveWidthOfElements_IntegerMultipleTest.dmn
IsEvacuationConnectionToBothDuplexLevelsNecessary | boolean | true/false | intermediate | DMN | 4-2-2-3_DuplexConnectionToInteriorStaircaseRegulation.dmn
LandingRailingSuccess | boolean | true/false | intermediate | DMN | 4-2-3-1_InteriorStairConstructionRequirements.dmn
Measure1Success | boolean | true/false | intermediate | DMN | 5-1-5_VerticalTechnicalShaftRegulation.dmn
Measure2Success | boolean | true/false | intermediate | DMN | 5-1-5_HorizontalTechnicalShaftRegulation.dmn
Measure2Success | boolean | true/false | intermediate | DMN | 5-1-5_VerticalTechnicalShaftRegulation.dmn
Measure3Success | boolean | true/false | intermediate | DMN | 5-1-5_HorizontalTechnicalShaftRegulation.dmn
Measure3Success | boolean | true/false | intermediate | DMN | 5-1-5_VerticalTechnicalShaftRegulation.dmn
Message | string | "See rules 4_1","See rules 4_4","Room with night occupancy is included in 3_3","Archive room is included in 3_3" | intermediate | DMN | 3-3_VerticalWallsAndInnerDoorsFireResistance.dmn
MinimalDistanceBetweenWalls | double | ∞ | intermediate | DMN | 3-5-1-2_DistanceBetweenWallsOfDifferentCompartments_CamundaMethod.dmn
MinimalDistanceBetweenWalls | double | ∞ | intermediate | DMN | 3-5-1-2_DistanceBetweenWallsOfDifferentCompartments_v1.dmn
MinimalDistanceBetweenWalls | double | ∞ | intermediate | DMN | 3-5-1-2_DistanceBetweenWallsOfDifferentCompartments_v2.dmn
MinimalDistanceBetweenWalls | double | ∞ | intermediate | DMN | 3-5-1-2_DistanceBetweenWallsOfDifferentCompartments_v3.dmn
MinimalNumberOfExits | integer | ∞ | intermediate | DMN | 2-2-1_BuildingLayerEvacuation_NumberOfExits.dmn
MinimalNumberOfExits | integer | ∞ | intermediate | DMN | 2-2-1_BuildingLayerEvacuation_NumberOfExits_v2.dmn
MinimalNumberOfExits | integer | ∞ | intermediate | DMN | 2-2-1_CompartmentEvacuation_NumberOfExits.dmn
MinimalNumberOfExits | integer | ∞ | intermediate | DMN | 2-2-1_RoomEvacuation_NumberOfExits.dmn
MinimalNumberOfExits | integer | ∞ | intermediate | DMN | 2-2-1_RoomEvacuation_NumberOfExits_v2.dmn
MinimalRequiredEvacuationFloorLevel | string | "Level 1","Level 2","Level 3" | intermediate | DMN | 4-2-2-3_TriplexConnectionToInteriorStaircaseRegulation.dmn
MinimalRequiredEvacuationFloorLevel | string | "Level 1","Level 2","Level 3" | intermediate | DMN | 4-2-2-3_TriplexConnectionToInteriorStaircaseRegulation_v2.dmn
MinimalRequiredNumberOfExits | integer | ∞ | intermediate | DMN | 5-1-1_TechnicalRoomGeneral_NumberOfExits.dmn
MinimalRequiredNumberOfWallMountedReels | integer | ∞ | intermediate | DMN | 6-8-5-3-1_WallMountedReelRegulation.dmn
NeighbouringCompartmentFireSuccess | boolean | true/false | intermediate | DMN | 3-5-2-3_AutomaticClosingAndOpeningSystemRegulation.dmn
OperationSuccess | boolean | true/false | intermediate | DMN | 3-5-2-3_AutomaticClosingAndOpeningSystemRegulation.dmn
OtherRequiredEvacuationLevels | string | "Level 1","Level 2","Level 2 or level 3","None","And level 1","And level 2","And level 2 or level 3" | intermediate | DMN | 4-2-2-3_TriplexConnectionToInteriorStaircaseRegulation.dmn
OtherRequiredEvacuationLevels | string | "Level 1","Level 2","Level 2 or level 3","None","And level 1","And level 2","And level 2 or level 3" | intermediate | DMN | 4-2-2-3_TriplexConnectionToInteriorStaircaseRegulation_v2.dmn
PassagewayUnit | double | ∞ | intermediate | DMN | EffectiveWidthOfElements_IntegerMultipleTest.dmn
PresenceFireDetectionSystem | boolean | true/false | intermediate | DMN | 2-1_CompartmentExceptionB1.dmn
ReliabilitySuccess | boolean | true/false | intermediate | DMN | 3-5-2-3_AutomaticClosingAndOpeningSystemRegulation.dmn
RequiredFireResistanceOfStructuralElement | string | "R 60", "R 120" | intermediate | DMN | 3-2_StructuralElementFireResistance_CamundaMethod.dmn
SameCompartment | boolean | true/false | intermediate | DMN | 3-5-1-2_DistanceBetweenWallsOfDifferentCompartments_CamundaMethod.dmn
SmokeDamperDensitySuccess | boolean | true/false | intermediate | DMN | 6-7-5_SmokeDamperRegulation.dmn
StairAndLandingRailingSuccess | boolean | true/false | intermediate | DMN | 4-2-3-1_InteriorStairConstructionRequirements.dmn
StairGeometrySuccess | boolean | true/false | intermediate | DMN | 4-2-3-1_InteriorStairConstructionRequirements.dmn
StairGeometrySuccess | boolean | true/false | intermediate | DMN | 4-2-3-1_InteriorStairConstructionRequirements_v2.dmn
StairGeometrySuccess | boolean | true/false | intermediate | DMN | 4-3_ExteriorStairConstructionRequirements_v2.dmn
StairRailingSuccess | boolean | true/false | intermediate | DMN | 4-2-3-1_InteriorStairConstructionRequirements.dmn
StructureIsParkingBuilding | boolean | true/false | intermediate | DMN | 2-1_DefinitionCompartmentExceptionType.dmn
SummationABCD | double | ∞ | intermediate | DMN | 3-5-1-1_FireExpansionAlongFacade_HorizontalProtectionModule.dmn
SuspensionRegulationSuccess | boolean | true/false | intermediate | DMN | 6-7-2_DuctElementGeneralRegulations_ExhaustDuct.dmn
TerraceRegulationSuccess | boolean | true/false | intermediate | DMN | 2-2-1_CompartmentEvacuation_NumberOfExits.dmn
TerraceRequirementsSuccess | boolean | true/false | intermediate | DMN | 2-2-1_CompartmentEvacuation_NumberOfExits.dmn
TriplexHeightVerification | boolean | true/false | intermediate | DMN | 2-1_CompartmentExceptionB1.dmn
VerticalScreenRegulationSuccess | boolean | true/false | intermediate | DMN | 5-1-5_HorizontalTechnicalShaftRegulation.dmn
WallFullWidthInFacadePlane | double | ∞ | intermediate | DMN | 3-5-1-1_FireExpansionAlongFacade_VerticalProtectionModule.dmn
WallHeightToCeilingMessage | string | "Wall lower than lowered ceiling","Wall equal to lowered ceiling","Wall lower than ceiling","Wall equal to ceiling","Wall height impossible" | intermediate | DMN | 3-4-2_LoweredCeilingGeneralRulesWall.dmn
WidthInterruptionElementSuccess | boolean | true/false | intermediate | DMN | 3-5-2-1_DoubleSkinFacadeInterruptionElementRegulation.dmn
WidthOfComposedElementSuccess | boolean | true/false | intermediate | DMN | 3-5-1-1_FireExpansionAlongFacade_HorizontalProtectionModule.dmn
WidthOfVerticalProtectionElementSuccess | boolean | true/false | intermediate | DMN | 3-5-1-1_FireExpansionAlongFacade_VerticalProtectionModule.dmn
AccessibilityFacadeOpeningSuccess | boolean | true/false | output | DMN | 1-4_AccessibilityOfFacadeOpenings.dmn
After1April2020 | boolean | true/false | output | DMN | 2-1_ExceptionB_Date.dmn
AirlockRegulationSuccess | boolean | true/false | output | DMN | AirlockRegulation.dmn
AirventRequirementSuccess | boolean | true/false | output | DMN | 3-5-2-2_DoubleSkinFacadeWithoutCompartimentation_AirventRegulation.dmn
AreaOfBuildingLayerSuccess | boolean | true/false | output | DMN | 6-8-3-1_RequiredFireDetectionSignalingDevices_BuildingLayerModule.dmn
AutomaticOpeningClosingSystemSuccess | boolean | true/false | output | DMN | 3-5-2-3_AutomaticClosingAndOpeningSystemRegulation.dmn
BoilerRoomRegulationMessage | string | "The facilities for the storage and pressure reduction of liquefied petroleum gas used for heating the building are located outside the building","The boiler room is set up in a specifically designated technical room","Design and execution comply with the regulations of standard NBN B 61_001 A1 1996","No further regulations" | output | DMN | 5-1-2_BoilerRoomAndAppendagesRegulation.dmn
BuildingAccessible | string | "Building is continuously accessible to motor vehicles", "Building is not continuously accessible to motor vehicles" | output | DMN | 1-1_BuildingAccessibilityToMotorVehicles.dmn
BuildingLayerAccessibilitySuccess | boolean | true/false | output | DMN | 5-2_ParkingBuilding_BuildingLayerEvacuationRules_General.dmn
BuildingLayerNumberOfExitsVerification | boolean | true/false | output | DMN | 2-2-1_BuildingLayerEvacuation_NumberOfExits.dmn
BuildingLayerNumberOfExitsVerification | boolean | true/false | output | DMN | 2-2-1_BuildingLayerEvacuation_NumberOfExits_v2.dmn
CollectiveKitchenRegulationSuccess | boolean | true/false | output | DMN | 5-5_CollectiveKitchenRegulation.dmn
Combination | string | "Combo 1","Combo 2","Combo 3","Combo 4","Combo 5","Combo 6","Combo 7","Combo 8","Combo 9","Combo 10","Combo 11" | output | DMN | 5-2_ParkingBuildingEvacuationRegulation_ExitsCombo.dmn
CompartmentEffectiveWidthRegulationSuccess | boolean | true/false | output | DMN | EffectiveWidthOfElements.dmn
CompartmentEffectiveWidthRegulationSuccess | boolean | true/false | output | DMN | EffectiveWidthOfElements_IntegerMultipleTest.dmn
CompartmentExceptionB1success | boolean | true/false | output | DMN | 2-1_CompartmentExceptionB1.dmn
CompartmentExceptionBsucces | boolean | true/false | output | DMN | 2-1_CompartmentExceptionB.dmn
CompartmentExceptionBsucces | boolean | true/false | output | DMN | 2-1_CompartmentExceptionC_withdate.dmn
CompartmentExceptionCsuccess | boolean | true/false | output | DMN | 2-1_CompartmentExceptionC.dmn
CompartmentExceptionEsuccess | boolean | true/false | output | DMN | 2-1_CompartmentExceptionE.dmn
CompartmentFireExtinguishingSystemSuccess | boolean | true/false | output | DMN | 3-5-1-1_FireExpansionAlongFacade_ExtinguishingSystemModule.dmn
CompartmentGeneralRulesMessage | string | "No further message","Height of compartment must equal floor level height","See conditions Minister of Internal Affairs" | output | DMN | 2-1_CompartmentGeneralRules.dmn
CompartmentGeneralRulesSuccess | boolean | true/false | output | DMN | 2-1_CompartmentGeneralRules.dmn
CompartmentNumberOfExitsVerification | boolean | true/false | output | DMN | 2-2-1_CompartmentEvacuation_NumberOfExits.dmn
CompartmentsOnOneFloorLevelMessage | string | "Verify connection to staircase for each compartment with 4.2.2.3","Verify connection to staircase for the one compartment with 4.2.2.3" | output | DMN | 4-2-2-4_MultipleCompartmentsForOneFloorLevelRegulationForInteriorStaircaseConnection.dmn
ConnectionApartmentAndInteriorStaircaseSuccess | boolean | true/false | output | DMN | 4-2-2-8_BuildingOnlyApartmentConnectionToInteriorStaircaseRegulation_Door.dmn
ConnectionCompartmentsRequirementSucces | boolean | true/false | output | DMN | 4-1_ConnectionbetweenCompartmentsRegulation.dmn
ConnectionDuplexToInteriorStaircaseSuccess | boolean | true/false | output | DMN | 4-2-2-3_DuplexConnectionToInteriorStaircaseRegulation.dmn
ConnectionEvacuationRouteAndInteriorStaircaseSuccess | boolean | true/false | output | DMN | 4-2-2-3_EvacuationRouteConnectionToInteriorStaircaseRegulation.dmn
ConnectionMBandOBSuccess | boolean | true/false | output | DMN | 1-3_ConnectionRequirementBetweenMBandOB.dmn
ConnectionStaircaseSuccess | boolean | true/false | output | DMN | 4-2-2-8_ConnectionToStaircaseRequirementOneApartmentEachFloorBuilding.dmn
ConnectionTriplexToInteriorStaircaseSuccess | boolean | true/false | output | DMN | 4-2-2-3_TriplexConnectionToInteriorStaircaseRegulation.dmn
ConnectionTriplexToInteriorStaircaseSuccess | boolean | true/false | output | DMN | 4-2-2-3_TriplexConnectionToInteriorStaircaseRegulation_v2.dmn
CumulatedAreaOfDuplex | double | ∞ | output | DMN | 2-1_ExceptionB_CumulatedArea.dmn
DCFwithoutCompartimentationSuccess | boolean | true/false | output | DMN | 3-5-2-2_DoubleSkinFacadeWithoutCompartimentationRegulation.dmn
DeadEndingEvacuationRouteLengthSuccess | boolean | true/false | output | DMN | 4-4-1-1_DeadEndingEvacuationRouteLengthRegulation.dmn
DirectExitToExteriorRegulationSuccess | boolean | true/false | output | DMN | 5-2_ParkingBuilding_BuildingLayerEvacuationRules_DirectExitModule.dmn
DistanceBetweenUnsufficientElementsSuccess | boolean | true/false | output | DMN | 3-5-1-2_DistanceBetweenWallsOfDifferentCompartments_CamundaMethod.dmn
DistanceBetweenUnsufficientElementsSuccess | boolean | true/false | output | DMN | 3-5-1-2_DistanceBetweenWallsOfDifferentCompartments_v1.dmn
DistanceBetweenUnsufficientElementsSuccess | boolean | true/false | output | DMN | 3-5-1-2_DistanceBetweenWallsOfDifferentCompartments_v2.dmn
DistanceBetweenUnsufficientElementsSuccess | boolean | true/false | output | DMN | 3-5-1-2_DistanceBetweenWallsOfDifferentCompartments_v3.dmn
DoorRotationSuccess | boolean | true/false | output | DMN | DoorRotationModule.dmn
DoorSuccess | boolean | true/false | output | DMN | SelfClosingFRDoorModule.dmn
DoorSuccess | boolean | true/false | output | DMN | StaircaseTotalDoorModule.dmn
DoorSuccess | boolean | true/false | output | DMN | 6-1-2_ElevatorGeneralElement_AirlockSmallerDoorModule.dmn
DoorTypeSuccess | boolean | true/false | output | DMN | DoorTypeModule.dmn
DoubleSkinFacadeCompartmentSuccess | boolean | true/false | output | DMN | 3-5-2-1_DoubleSkinFacadeInterruptionElementRegulation.dmn
DuctElementRegulationSuccess | boolean | true/false | output | DMN | 6-7-2_DuctElementGeneralRegulations_ExceptExhaustDuct.dmn
DuctRegulationExceptionSuccess | boolean | true/false | output | DMN | 6-7-3-1_DuctRegulationExceptionRule.dmn
DuctThroughWallMessage | string | "No further specification needed","Verify section 3.1 for wall passage of air ducts compliance" | output | DMN | 6-7-3-1_DuctRegulationExceptionRule.dmn
DuplexHeightVerification | boolean | true/false | output | DMN | 2-1_ExceptionB_DuplexHeightVerification.dmn
ElementEffectiveWidthSuccess | boolean | true/false | output | DMN | 4-2-3-2_EffectiveWidthOfInteriorEscapewayElementsRegulation.dmn
ElevatorCageDimensionSuccess | boolean | true/false | output | DMN | 6-4-1_LimitedMobility_6-4-2_FireBrigadeElevator_CageDimensionRegulation.dmn
ElevatorConfiguration | string | "Configuration a","Configuration b","Configuration c","Not applicable" | output | DMN | 6-1-2-3_ElevatorElementRegulationApplianceRule.dmn
ElevatorElementRegulationNotRequiredSuccess | boolean | true/false | output | DMN | 6-1-2-3_ElevatorElementRegulationApplianceRule.dmn
ElevatorElementRegulationSuccess | boolean | true/false | output | DMN | 6-1-2_ElevatorGeneralElementRegulation.dmn
ElevatorGeneralRegulationSuccess | boolean | true/false | output | DMN | 6-1-1_ElevatorAndGoodsElevatorGeneralRegulation.dmn
ElevatorLightSignalAndIntercomRegulationSuccess | boolean | true/false | output | DMN | 6-4-1_6-4-2_6-4-3_LightSignalAndIntercomRegulation.dmn
ElevatorShaftDoorExtraRegulationSuccess | boolean | true/false | output | DMN | 6-4-1_LimitedMobility_6-4-2_FireBrigadeElevator_EffectiveWidth.dmn
ElevatorShaftRegulationSuccess | boolean | true/false | output | DMN | 6-2-1_PaternosterContainerAndGoodsElevatorRegulation_Shaft.dmn
EntryHallRequirementSuccess | boolean | true/false | output | DMN | 4-4-2_EvacuationFloorLevelRegulation_EntryHall.dmn
EqOrLargerFireResistanceSuccess | boolean | true/false | output | DMN | FREI_Module.dmn
EscalatorStaircaseRegulationSuccess | boolean | true/false | output | DMN | 6-3_EscalatorStaircaseRegulation.dmn
EscapewayElementWidthSuccess | boolean | true/false | output | DMN | 4-4-1-1_EffectiveWidthOfEscapewayElementsRegulation.dmn
EvacuationDoorRegulationSuccess | boolean | true/false | output | DMN | 4-4-1-2_EvacuationDoorRegulation.dmn
EvacuationFloorLevelEvacRouteRegulationSuccess | boolean | true/false | output | DMN | 4-4-2_EvacuationFloorLevelEvacuationRouteRegulation.dmn
EvacuationLevelMessage | string | "Interior staircase connected to correct duplex floor level","Interior staircase connected to incorrect duplex floor level","Interior staircase must be connected to both duplex floor levels" | output | DMN | 4-2-2-3_DuplexConnectionToInteriorStaircaseRegulation.dmn
ExceptionToFireResistanceRequirementsSuccess | boolean | true/false | output | DMN | 4-4-3_NoEvacuationFloorLevelEvacuationRouteRegulation_ExceptionRules.dmn
ExceptionType | string | "Exception b", "Exception b 1", "Exception c","Exception e", "Standard Rules", "See Rules 5_1_1", "See Rules 5_2" | output | DMN | 2-1_DefinitionCompartmentExceptionType.dmn
ExhaustDuctLocationSuccess | boolean | true/false | output | DMN | 6-7-2_DuctElementGeneralRegulations_ExhaustDuct.dmn
ExitNumberRegulationSuccess | boolean | true/false | output | DMN | 5-1-1_TechnicalRoomGeneral_NumberOfExits.dmn
ExitTypeMessage | string | "On an evacuation level every staircase leads outside either directly or via an evacuation route that complies with the regulations of 4_4_2","A non-evacuation level is connected to an evacuation level verify horizontal distances with section 4_4","Building layer must be connected to evacuation level","See 5_2" | output | DMN | 2-2-2_ExitTypeSpecifications.dmn
ExteriorStaircaseConnectionToCompartmentSuccess | boolean | true/false | output | DMN | 4-3_ExteriorStaircaseConnectionToCompartmentRegulation.dmn
ExteriorStaircaseGeneralRegulationSuccess | boolean | true/false | output | DMN | 4-3_ExteriorStaircaseGeneralRegulation.dmn
FacadeMessage | string | "Not applicable","Verify facade with DMNs of 3_5" | output | DMN | 4-1_FireResistanceOuterWallTypesRegulation.dmn
FacadeOpeningFireResistanceSuccess | boolean | true/false | output | DMN | 1-2_OpeningInFacadeRegulation.dmn
FireDamperRegulationSuccess | boolean | true/false | output | DMN | 6-7-4_FireDamperRegulation.dmn
FireExpansionAlongFacadeLimitationSuccess | boolean | true/false | output | DMN | 3-5-1-1_FireExpansionAlongFacadeRegulation.dmn
FireResistanceCompartmentWallConnectionToFacadeSuccess | boolean | true/false | output | DMN | 3-5-1-1_ConnectionCompartmentWallAndFacadeRequirement.dmn
FireResistanceCompartmentWallConnectionToPitchedRoofSuccess | boolean | true/false | output | DMN | 3-6_3-5-1-1_ConnectionCompartmentWallAndPitchedRoofRequirement.dmn
FireResistanceDoorSuccess | boolean | true/false | output | DMN | FireResistanceDoorModuleEI30.dmn
FireResistanceDoorSuccess | boolean | true/false | output | DMN | FireResistanceDoorModuleEI60.dmn
FireResistanceLoweredCeilingSuccess | boolean | true/false | output | DMN | 3-4-1_SpecificRoomsLoweredCeilingRequirement.dmn
FireResistanceMullionFixationElementSuccess | boolean | true/false | output | DMN | 3-5-1-1_CurtainWallFixationElementRequirement.dmn
FireResistanceSuccess | boolean | true/false | output | DMN | FireResistanceE30.dmn
FireResistanceSuccess | boolean | true/false | output | DMN | FireResistanceE60.dmn
FireResistanceSuccess | boolean | true/false | output | DMN | FireResistanceModuleEI30.dmn
FireResistanceSuccess | boolean | true/false | output | DMN | FireResistanceModuleEI60.dmn
FireResistanceWallSuccess | boolean | true/false | output | DMN | FireResistanceWallModuleEI60.dmn
FireResistanceWallSuccess | boolean | true/false | output | DMN | FireResistanceWallModuleE60.dmn
FireResistanceWallSuccess | boolean | true/false | output | DMN | FireResistanceWallModuleEI30.dmn
FireResistanceWallSuccess | boolean | true/false | output | DMN | 4-1_FireResistanceOuterWallTypesRegulation.dmn
FireResistanceWallSuccess | boolean | true/false | output | DMN | FireResistanceWallModuleEI120.dmn
FreeDistanceMBfromOBSuccess | boolean | true/false | output | DMN | 1-3_HorizontalDistanceRequirementBetweenMBandOB.dmn
FreeDistanceMBfromOBSuccess | boolean | true/false | output | DMN | 1-3_HorizontalDistanceRequirementBetweenMBandOB_v2.dmn
FRWallSuccess | boolean | true/false | output | DMN | 1-3_WallFireResistanceModule.dmn
FurthestPointInCompartmentSuccess | boolean | true/false | output | DMN | 4-4-1-1_CompartmentFurthestPointToExitRequirement.dmn
GlazedFacadeAboveBuildingSuccess | string | "The glazed facade of the building can extend above another building segment", "The glazed facade of the building can not extend above another building segment" | output | DMN | 1-2_GlazedFacadeAboveBuildingSegmentRegulation.dmn
GlazedFacadeAboveBuildingSuccess | string | "The glazed facade of the building can extend above another building segment", "The glazed facade of the building can not extend above another building segment" | output | DMN | 1-2_GlazedFacadeAboveBuildingSegmentRegulation_v2.dmn
HeightVerification | boolean | true/false | output | DMN | 2-1_CompartmentGeneralHeightVerification.dmn
HeightVerification | boolean | true/false | output | DMN | 2-1_CompartmentGeneralHeightVerification_v2.dmn
HorizontalFireProtectionElementSuccess | boolean | true/false | output | DMN | 3-5-1-1_FireExpansionAlongFacade_HorizontalProtectionModule.dmn
HorizontalTechnicalShaftRegulationSuccess | boolean | true/false | output | DMN | 5-1-5_HorizontalTechnicalShaftRegulation.dmn
InstallationElectricalDuctRegulationSuccess | boolean | true/false | output | DMN | 6-5-2_InstallationsElectricalDuctRegulation.dmn
InteriorStaircaseGeneralMessage | string | "Interior staircase should be enclosed","Not all fire resistances of interior walls comply","No further message","Verify exterior wall regulation from DMNs of section 3_5" | output | DMN | 4-2-1_4-2-2-1_InteriorStaricaseGeneralRegulation.dmn
InteriorStaircaseGeneralRegulationSucces | boolean | true/false | output | DMN | 4-2-1_4-2-2-1_InteriorStaricaseGeneralRegulation.dmn
IsAirlockSmallerThanElevator | boolean | true/false | output | DMN | 6-1-2_ElevatorGeneralElement_AirlockSmallerRegulationModule.dmn
IsCombo8or9or10or11Allowed | boolean | true/false | output | DMN | 5-2_ParkingBuilding_BuildingLayerEvacuationRules_ComboAllowedModule.dmn
IsHydrantRequired | boolean | true/false | output | DMN | 6-8-5-4-1_HydrantRegulation.dmn
IsPenetrationOfWallByDuctAllowed | boolean | true/false | output | DMN | 6-7-3-2_CheckIfWallCanBePenetratedByDuct.dmn
LargeRoomLocationRegulationSuccess | boolean | true/false | output | DMN | 5-3_LargeRoomLocationInBuildingRegulation.dmn
LargeRoomRegulationSuccess | boolean | true/false | output | DMN | 5-3-2_LargeRoomRegulation.dmn
LimitedMobilityElevatorAirlockAreaSuccess | boolean | true/false | output | DMN | 6-4-1-2_LimitedMobilityElevatorAirlockAreaRegulation.dmn
LoweredCeilingInnerWallHeightMessage | string | "No further message","Wall must continue to ceiling","Inner walls with a fire safety of EI 30 must be added in the space above the lowered ceiling"?,Wall height impossible" | output | DMN | 3-4-2_LoweredCeilingGeneralRulesWall.dmn
LoweredCeilingInnerWallHeightSuccess | boolean | true/false | output | DMN | 3-4-2_LoweredCeilingGeneralRulesWall.dmn
MachineRoomRegulationSuccess | boolean | true/false | output | DMN | 6-1-2-4_ElevatorAndGoodsElevator_MachineRoomRegulation.dmn
MachineRoomRegulationSuccess | boolean | true/false | output | DMN | 6-2-1_PaternosterContainerAndGoodsElevatorRegulation_MachineRoom.dmn
NoEvacuationFloorLevelEvacRouteRegulationSuccess | boolean | true/false | output | DMN | 4-4-3_NoEvacuationFloorLevelEvacuationRouteRegulation.dmn
ObjectInStaircaseAllowed | boolean | true/false | output | DMN | 4-2-2-7_AllowedElementsInInteriorStaircase.dmn
ObjectInStaircaseAllowed | boolean | true/false | output | DMN | 4-2-2-7_AllowedExceptionElementsInInteriorStaircase.dmn
OpeningElementProvidedFireResistance | string | "Element in opening is EI 60 or higher", "Element in opening is lower than EI 60", "Element in opening is E 60 or higher", "Element in opening is lower than E 60", "Element in opening can have any fire resistance", "No opening present in facade","No opening present in roof" | output | DMN | 1-2_OpeningInFacade_OpeningElementFireResistanceModule.dmn
OpeningElementProvidedFireResistance | string | "Element in opening is EI 60 or higher", "Element in opening is lower than EI 60", "Element in opening is E 60 or higher", "Element in opening is lower than E 60", "Element in opening can have any fire resistance", "No opening present in facade","No opening present in roof" | output | DMN | 1-2_OpeningInRoof_OpeningElementFireResistanceModule.dmn
OtherRoomAirRecirculationSuccess | boolean | true/false | output | DMN | 6-7-1-3_VentilationSystem_AirRecycleRegulation_OtherRoomModule.dmn
OtherWaterSupplySourceMinimumCapacity | string | "Other supply source required with minimum capacity of 50 cubic meters","No other supply source required" | output | DMN | 6-8-5-4-1_HydrantRegulation.dmn
ParkingBuildingCompartmentSuccess | boolean | true/false | output | DMN | 5-2_ParkingBuildingCompartmentRegulation.dmn
ParkingBuildingMessage | string | "See rules section 5_2 ","not applicable" | output | DMN | 2-1_DefinitionCompartmentExceptionType.dmn
ParkingBuildingNonResidentialPremisesRegulationSuccess | boolean | true/false | output | DMN | 5-2_ParkingBuildingNonResidentialRoomRegulation.dmn
PassagewayUnit | double | ∞ | output | DMN | EffectiveWidthOfElements_PassagewayUnit.dmn
PitchedRoofWindowRegulationSuccess | boolean | true/false | output | DMN | 3-6_PitchedRoofWindowOpeningRequirement.dmn
ProtectiveElementProvidedFireResistance | string | "Protective element is EI 60 or higher", "Protective element is lower than EI 60", "Protective element is E 60 or higher", "Protective element is lower than E 60", "Protective element can have any fire resistance", "No protective element provided","E 10","E 15","E 20","E 30","E 45","E 60","E 90","E 120","E 180","E 240","E 360","EI 10","EI 15","EI 20","EI 30","EI 45","EI 60","EI 90","EI 120","EI 180","EI 240","EI 360","REI 10","REI 15","REI 20","REI 30","REI 45","REI 60","REI 90","REI 120","REI 180","REI 240","REI 360" | output | DMN | 1-2_OpeningInFacade_ProtectiveElementFireResistanceModule.dmn
ProtectiveElementProvidedFireResistance | string | "Protective element is EI 60 or higher", "Protective element is lower than EI 60", "Protective element is E 60 or higher", "Protective element is lower than E 60", "Protective element can have any fire resistance", "No protective element provided","E 10","E 15","E 20","E 30","E 45","E 60","E 90","E 120","E 180","E 240","E 360","EI 10","EI 15","EI 20","EI 30","EI 45","EI 60","EI 90","EI 120","EI 180","EI 240","EI 360","REI 10","REI 15","REI 20","REI 30","REI 45","REI 60","REI 90","REI 120","REI 180","REI 240","REI 360" | output | DMN | 1-2_OpeningInRoof_ProtectiveElementFireResistanceModule.dmn
ProvidedFireResistanceFacade | string | "Facade is EI 60 or higher", "Facade is lower than EI 60", "Facade is E 60 or higher", "Facade is lower than E 60", "Facade can have any fire resistance" | output | DMN | 1-2_GlazedFacade_FacadeOfBuildingFireResistanceModule.dmn
ProvidedFireResistanceRoof | string | "Roof is EI 60 or higher", "Roof is lower than EI 60", "Roof is E 60 or higher", "Roof is lower than E 60", "Roof can have any fire resistance" | output | DMN | 1-2_GlazedFacade_RoofOfBuildingSegmentFireResistanceModule.dmn
PublicWaterSupplyNetworkIsSupplier | boolean | true/false | output | DMN | 6-8-5-4-1_HydrantRegulation.dmn
RequiredEffectiveWidth | double | ∞ | output | DMN | EffectiveWidthOfElements.dmn
RequiredNumberOfFireDetectionSignalingDevices | string | "One fire detection signaling device is enough for the whole building","One fire detection signaling device is required in each compartment" | output | DMN | 6-8-3-1_RequiredNumberOfFireDetectionSignalingDevices.dmn
ResistanceWallMB | string | "MB Wall is REI 120 or higher", "MB Wall is lower than REI 120", "MB Wall is E 120 or higher", "MB Wall is lower than E 120" | output | DMN | 1-3_MBWallFireResistanceModule.dmn
ResistanceWallOB | string | "OB Wall is REI 120 or higher", "OB Wall is lower than REI 120", "OB Wall is E 120 or higher", "OB Wall is lower than E 120" | output | DMN | 1-3_OBWallFireResistanceModule.dmn
RetailandCommercialComplexRegulationSuccess | boolean | true/false | output | DMN | 5-4_RetailAndCommercialComplexRegulation.dmn
RoadAlongFacadeSuccess | boolean | true/false | output | DMN | 1-4_RoadAlongFacadeAccessibility.dmn
RoofOpeningFireResistanceSuccess | boolean | true/false | output | DMN | 1-2_OpeningInRoofRegulation.dmn
RoofRegulationSuccess | boolean | true/false | output | DMN | 3-6_RoofGeneralRegulation.dmn
RoomNumberOfExitsVerification | boolean | true/false | output | DMN | 2-2-1_RoomEvacuation_NumberOfExits.dmn
RoomNumberOfExitsVerification | boolean | true/false | output | DMN | 2-2-1_RoomEvacuation_NumberOfExits_v2.dmn
SameRoomAirRecirculationSuccess | boolean | true/false | output | DMN | 6-7-1-3_VentilationSystem_AirRecycleRegulation_SameRoomModule.dmn
SlopingAccessRoadSucces | boolean | true/false | output | DMN | 5-2_ParkingBuilding_BuildingLayerEvacuationRules_SlopedRoadModule.dmn
SmokeDamperRegulationSuccess | boolean | true/false | output | DMN | 6-7-5_SmokeDamperRegulation.dmn
SpaceCanBeIntegratedInAirNetwork | boolean | true/false | output | DMN | 6-7-1-1_6-7-1-2_VentilationSystem_RoomIntegrationRegulation.dmn
SpecificRoomAirRecirculationMessage | string | "Air may not be recirculated and must be vented outside","Air may be recirculated to the same room and other rooms","Air may be recirculated to the same room" | output | DMN | 6-7-1-3_VentilationSystem_AirRecycleRegulation.dmn
StaircaseAccesToSuccess | boolean | true/false | output | DMN | 4-2-2-2_IntAndExtStaircaseGivesAccesToRegulation.dmn
StaircaseVentilationSuccess | boolean | true/false | output | DMN | 4-2-2-6_AboveGroundInteriorStaircaseVentilationRegulation.dmn
StairEffectiveWidthSuccess | boolean | true/false | output | DMN | 5-2_ParkingBuilding_BuildingLayerEvacuationRules_EffectiveWidthModule.dmn
StairElementRailingSuccess | boolean | true/false | output | DMN | 4-2-3-1_InteriorStairConstructionRequirements_v2_railing.dmn
StairElementRailingSuccess | boolean | true/false | output | DMN | 4-3_ExteriorStairConstructionRequirements_v2_railing.dmn
StairMaximumDistanceSuccess | boolean | true/false | output | DMN | 5-2_ParkingBuilding_BuildingLayerEvacuationRules_LargestDistanceModule.dmn
StairRequirementSuccess | boolean | true/false | output | DMN | 4-2-3-1_InteriorStairConstructionRequirements.dmn
StairRequirementSuccess | boolean | true/false | output | DMN | 4-2-3-1_InteriorStairConstructionRequirements_v2.dmn
StairRequirementSuccess | boolean | true/false | output | DMN | 4-3_ExteriorStairConstructionRequirements_v2.dmn
StructuralElementFireResistanceSuccess | boolean | true/false | output | DMN | 3-2_StructuralElementFireResistance.dmn
StructuralElementFireResistanceSuccess | boolean | true/false | output | DMN | 3-2_StructuralElementFireResistance_CamundaMethod.dmn
TechnicalRoomElementEffectiveWidthSuccess | boolean | true/false | output | DMN | 5-1-1_TechnicalCompartmentElementEffectiveWidth.dmn
TechnicalRoomExitConfigurationSuccess | boolean | true/false | output | DMN | 5-1-1_TechnicalRoomGeneral_ExitConfigurationRegulation.dmn
TechnicalRoomExitRegulationSuccess | boolean | true/false | output | DMN | 5-1-1_TechnicalRoomGeneral_ExitRegulation.dmn
TransformerRoomRegulationSuccess | boolean | true/false | output | DMN | 5-1-3_TransformerRoomRegulation.dmn
UnderAndAboveGroundInteriorStaircaseLineup | string | "Above ground interior staircase can be on top of under ground interior staircase","Above ground interior staircase can not be on top of under ground interior staircase" | output | DMN | 4-2-2-5_RespectiveLocationUnderGroundAndAboveGroundInteriorStaircaseRequirements.dmn
VentilationDamperControlMethodSucces | boolean | true/false | output | DMN | 6-1-3-3_VentilationDamperControlMethodRegulation.dmn
VentilationOpeningInInterruptionElementSuccess | boolean | true/false | output | DMN | 3-5-2-1_DoubleSkinFacadeInterruptionElement_VentilationRegulation.dmn
VentilationOptionSuccess | boolean | true/false | output | DMN | 6-1-3-1_VentilationPossibilityRegulation.dmn
VerticalFireProtectionElementSuccess | boolean | true/false | output | DMN | 3-5-1-1_FireExpansionAlongFacade_VerticalProtectionModule.dmn
VerticalTechnicalShaftRegulationSuccess | boolean | true/false | output | DMN | 5-1-5_VerticalTechnicalShaftRegulation.dmn
WallAndDoorFireResistanceVerificationSuccess | boolean | true/false | output | DMN | 3-3_VerticalWallsAndInnerDoorsFireResistance.dmn
WallMountedReelJetRegulationSuccess | boolean | true/false | output | DMN | 6-8-5-3-1_WallMountedReelRegulation.dmn
WasteDisposalChuteMessage | string | "Remove. Waste disposal chutes are prohibited","Good. Waste disposal chutes are prohibited" | output | DMN | 5-1-4-1_WasteDisposalRoomChuteRegulation.dmn
WasteDisposalStorageRoomRegulationSucces | boolean | true/false | output | DMN | 5-1-4-2_WasteDisposalRoomRegulation.dmn
AccessibilityFacadeOpeningSuccess | boolean | true/false | Python input | Python | 2-2-1_CompartmentEvacuation_NumberOfExits.dmn
After1April2017 | boolean | true/false | Python input | Python | 2-1_CompartmentExceptionB.dmn
After1April2018 | boolean | true/false | Python input | Python | 2-1_CompartmentExceptionC.dmn
After1April2021 | boolean | true/false | Python input | Python | 6-4-1_LimitedMobility_6-4-2_FireBrigadeElevator_EffectiveWidth.dmn
After31may2017 | boolean | true/false | Python input | Python | 6-4-1_6-4-2_6-4-3_LightSignalAndIntercomRegulation.dmn
AirlockRegulationSuccess | boolean | true/false | Python input | Python | 1-3_ConnectionRequirementBetweenMBandOB.dmn
AirlockRegulationSuccess | boolean | true/false | Python input | Python | 4-1_ConnectionbetweenCompartmentsRegulation.dmn
AirlockRegulationSuccess | boolean | true/false | Python input | Python | 5-1-1_TechnicalRoomGeneral_ExitRegulation.dmn
AirlockRegulationSuccess | boolean | true/false | Python input | Python | 5-1-4-2_WasteDisposalRoomRegulation.dmn
AirlockRegulationSuccess | boolean | true/false | Python input | Python | 5-2_ParkingBuildingNonResidentialRoomRegulation.dmn
AllAirventRequirementSuccess | boolean | true/false | Python input | Python | 3-5-2-2_DoubleSkinFacadeWithoutCompartimentationRegulation.dmn
AllAreaOfBuildingLayerSuccess | boolean | true/false | Python input | Python | 6-8-3-1_RequiredNumberOfFireDetectionSignalingDevices.dmn
AllBuildingLayersE30 | boolean | true/false | Python input | Python | 3-5-1-1_FireExpansionAlongFacadeRegulation.dmn
AllCompartmentWallToPitchedRoofConnectionSuccess | boolean | true/false | Python input | Python | 3-6_PitchedRoofWindowOpeningRequirement.dmn
AllDoorRotationSuccess | boolean | true/false | Python input | Python | 5-3-2_LargeRoomRegulation.dmn
AllDoorRotationSuccess | boolean | true/false | Python input | Python | 5-5_CollectiveKitchenRegulation.dmn
AllDoorSuccess | boolean | true/false | Python input | Python | 4-4-2_EvacuationFloorLevelEvacuationRouteRegulation.dmn
AllDoorSuccess | boolean | true/false | Python input | Python | 6-1-2_ElevatorGeneralElementRegulation.dmn
AllDoorSuccess | boolean | true/false | Python input | Python | 6-3_EscalatorStaircaseRegulation.dmn
AllDoorTypeSuccess | boolean | true/false | Python input | Python | 5-3-2_LargeRoomRegulation.dmn
AllDoorTypeSuccess | boolean | true/false | Python input | Python | 5-5_CollectiveKitchenRegulation.dmn
AllFireResistanceInteriorWallOfInteriorStaircaseSuccess | boolean | true/false | Python input | Python | 4-2-1_4-2-2-1_InteriorStaricaseGeneralRegulation.dmn
AllStairElementRailingSuccess | boolean | true/false | Python input | Python | 4-2-3-1_InteriorStairConstructionRequirements_v2.dmn
AllStairElementRailingSuccess | boolean | true/false | Python input | Python | 4-3_ExteriorStairConstructionRequirements_v2.dmn
AllStairsAccessibleEverywhereOnBuildingLayer | boolean | true/false | Python input | Python | 5-2_ParkingBuilding_BuildingLayerEvacuationRules_General.dmn
AllStairsEffectiveWidthSuccess | boolean | true/false | Python input | Python | 5-2_ParkingBuilding_BuildingLayerEvacuationRules_General.dmn
AllStairsMaximumDistanceSuccess | boolean | true/false | Python input | Python | 5-2_ParkingBuilding_BuildingLayerEvacuationRules_General.dmn
AllWallThroughLoweredCeilingSuccess | boolean | true/false | Python input | Python | 5-4_RetailAndCommercialComplexRegulation.dmn
AutomaticOpeningClosingSystemSuccess | boolean | true/false | Python input | Python | 3-5-2-2_DoubleSkinFacadeWithoutCompartimentation_AirventRegulation.dmn
BuildingAccessible | string | "Building is continuously accessible to motor vehicles", "Building is not continuously accessible to motor vehicles" | Python input | Python | 1-4_RoadAlongFacadeAccessibility.dmn
CeilingMaximalOccupancy | integer | ∞ | Python input | Python | 2-2-1_BuildingLayerEvacuation_NumberOfExits_v2.dmn
CeilingMaximalOccupancy | integer | ∞ | Python input | Python | 2-2-1_CompartmentEvacuation_NumberOfExits.dmn
CeilingMaximalOccupancy | integer | ∞ | Python input | Python | 2-2-1_RoomEvacuation_NumberOfExits_v2.dmn
CompartmentAlongFacadeFireExtinguishingSystemSuccess | boolean | true/false | Python input | Python | 3-5-1-1_FireExpansionAlongFacadeRegulation.dmn
ConnectionApartmentAndInteriorStaircaseSuccess | boolean | true/false | Python input | Python | 4-2-2-8_ConnectionToStaircaseRequirementOneApartmentEachFloorBuilding.dmn
ConnectionEvacuationRouteAndAboveGroundInteriorStaircaseSuccess | boolean | true/false | Python input | Python | 4-2-2-5_RespectiveLocationUnderGroundAndAboveGroundInteriorStaircaseRequirements.dmn
ConnectionEvacuationRouteAndInteriorStaircaseSuccess | boolean | true/false | Python input | Python | 4-4-2_EvacuationFloorLevelEvacuationRouteRegulation.dmn
ConnectionEvacuationRouteAndInteriorStaircaseSuccess | boolean | true/false | Python input | Python | 5-2_ParkingBuilding_BuildingLayerEvacuationRules_DirectExitModule.dmn
ConnectionEvacuationRouteAndUnderGroundInteriorStaircaseSuccess | boolean | true/false | Python input | Python | 4-2-2-5_RespectiveLocationUnderGroundAndAboveGroundInteriorStaircaseRequirements.dmn
CosineCalc | double | ∞ | Python input | Python | 3-5-1-2_DistanceBetweenWallsOfDifferentCompartments_CamundaMethod.dmn
CosineCalc | double | ∞ | Python input | Python | 3-5-1-2_DistanceBetweenWallsOfDifferentCompartments_v2.dmn
DistanceBetweenUnsufficientFireResistanceElements | double | ∞ | Python input | Python | 3-5-1-2_DistanceBetweenWallsOfDifferentCompartments_CamundaMethod.dmn
DistanceBetweenUnsufficientFireResistanceElements | double | ∞ | Python input | Python | 3-5-1-2_DistanceBetweenWallsOfDifferentCompartments_v1.dmn
DistanceBetweenUnsufficientFireResistanceElements | double | ∞ | Python input | Python | 3-5-1-2_DistanceBetweenWallsOfDifferentCompartments_v2.dmn
DistanceBetweenUnsufficientFireResistanceElements | double | ∞ | Python input | Python | 3-5-1-2_DistanceBetweenWallsOfDifferentCompartments_v3.dmn
DistanceIntersectionToFirstUnsufficientElement | double | ∞ | Python input | Python | 3-5-1-2_DistanceBetweenWallsOfDifferentCompartments_CamundaMethod.dmn
DistanceIntersectionToFirstUnsufficientElement | double | ∞ | Python input | Python | 3-5-1-2_DistanceBetweenWallsOfDifferentCompartments_v1.dmn
DistanceIntersectionToFirstUnsufficientElement | double | ∞ | Python input | Python | 3-5-1-2_DistanceBetweenWallsOfDifferentCompartments_v2.dmn
DistanceIntersectionToFirstUnsufficientElement | double | ∞ | Python input | Python | 3-5-1-2_DistanceBetweenWallsOfDifferentCompartments_v3.dmn
DistanceIntersectionToSecondUnsufficientElement | double | ∞ | Python input | Python | 3-5-1-2_DistanceBetweenWallsOfDifferentCompartments_CamundaMethod.dmn
DistanceIntersectionToSecondUnsufficientElement | double | ∞ | Python input | Python | 3-5-1-2_DistanceBetweenWallsOfDifferentCompartments_v1.dmn
DistanceIntersectionToSecondUnsufficientElement | double | ∞ | Python input | Python | 3-5-1-2_DistanceBetweenWallsOfDifferentCompartments_v2.dmn
DistanceIntersectionToSecondUnsufficientElement | double | ∞ | Python input | Python | 3-5-1-2_DistanceBetweenWallsOfDifferentCompartments_v3.dmn
AngleBetweenIntersectingLinesOfUnsufficientElement | double | ∞ | Python input | Python | 3-5-1-2_DistanceBetweenWallsOfDifferentCompartments_CamundaMethod.dmn
AngleBetweenIntersectingLinesOfUnsufficientElement | double | ∞ | Python input | Python | 3-5-1-2_DistanceBetweenWallsOfDifferentCompartments_v1.dmn
AngleBetweenIntersectingLinesOfUnsufficientElement | double | ∞ | Python input | Python | 3-5-1-2_DistanceBetweenWallsOfDifferentCompartments_v2.dmn
AngleBetweenIntersectingLinesOfUnsufficientElement | double | ∞ | Python input | Python | 3-5-1-2_DistanceBetweenWallsOfDifferentCompartments_v3.dmn
DoesExteriorWallComplyWithRegulation | boolean | true/false | Python input | Python | 4-2-1_4-2-2-1_InteriorStaricaseGeneralRegulation.dmn
DoorSuccess | boolean | true/false | Python input | Python | 4-2-2-3_EvacuationRouteConnectionToInteriorStaircaseRegulation.dmn
DoorSuccess | boolean | true/false | Python input | Python | 4-2-2-8_BuildingOnlyApartmentConnectionToInteriorStaircaseRegulation_Door.dmn
DoorSuccess | boolean | true/false | Python input | Python | 5-1-4-2_WasteDisposalRoomRegulation.dmn
DoorSuccess | boolean | true/false | Python input | Python | 5-2_ParkingBuildingNonResidentialRoomRegulation.dmn
DoorTypeSuccess | boolean | true/false | Python input | Python | SelfClosingFRDoorModule.dmn
DoorTypeSuccess | boolean | true/false | Python input | Python | StaircaseTotalDoorModule.dmn
ElevatorAllAirlockRegulationSuccess | boolean | true/false | Python input | Python | 6-2-1_PaternosterContainerAndGoodsElevatorRegulation_Shaft.dmn
EveryTwoBuildLayersE60 | boolean | true/false | Python input | Python | 3-5-1-1_FireExpansionAlongFacadeRegulation.dmn
ExceptionToFireResistanceRequirementsSuccess | boolean | true/false | Python input | Python | 4-4-3_NoEvacuationFloorLevelEvacuationRouteRegulation.dmn
ExceptionType | string | "Exception b", "Exception b 1", "Exception c","Exception e", "Standard Rules", "See Rules 5_1_1", "See Rules 5_2" | Python input | Python | 2-1_CompartmentExceptionB.dmn
ExceptionType | string | "Exception b", "Exception b 1", "Exception c","Exception e", "Standard Rules", "See Rules 5_1_1", "See Rules 5_2" | Python input | Python | 2-1_CompartmentExceptionB1.dmn
ExceptionType | string | "Exception b", "Exception b 1", "Exception c","Exception e", "Standard Rules", "See Rules 5_1_1", "See Rules 5_2" | Python input | Python | 2-1_CompartmentExceptionC.dmn
ExceptionType | string | "Exception b", "Exception b 1", "Exception c","Exception e", "Standard Rules", "See Rules 5_1_1", "See Rules 5_2" | Python input | Python | 2-1_CompartmentExceptionC_withdate.dmn
ExceptionType | string | "Exception b", "Exception b 1", "Exception c","Exception e", "Standard Rules", "See Rules 5_1_1", "See Rules 5_2" | Python input | Python | 2-1_CompartmentGeneralRules.dmn
FireDamperRegulationSuccess | boolean | true/false | Python input | Python | 6-7-3-2_CheckIfWallCanBePenetratedByDuct.dmn
FireResistanceAccesOpeningToRoofSuccess | boolean | true/false | Python input | Python | 3-6_RoofGeneralRegulation.dmn
FireResistanceAccessSuccess | boolean | true/false | Python input | Python | 6-1-2-4_ElevatorAndGoodsElevator_MachineRoomRegulation.dmn
FireResistanceAllDoorSuccess | boolean | true/false | Python input | Python | 3-3_VerticalWallsAndInnerDoorsFireResistance.dmn
FireResistanceAllDoorSuccess | boolean | true/false | Python input | Python | 4-4-3_NoEvacuationFloorLevelEvacuationRouteRegulation.dmn
FireResistanceAllDoorSuccess | boolean | true/false | Python input | Python | 5-1-3_TransformerRoomRegulation.dmn
FireResistanceAllDoorSuccess | boolean | true/false | Python input | Python | 5-3-2_LargeRoomRegulation.dmn
FireResistanceAllDoorSuccess | boolean | true/false | Python input | Python | 5-5_CollectiveKitchenRegulation.dmn
FireResistanceAllDoorSuccess | boolean | true/false | Python input | Python | 6-2-1_PaternosterContainerAndGoodsElevatorRegulation_MachineRoom.dmn
FireResistanceAllDoorSuccess | boolean | true/false | Python input | Python | 6-2-1_PaternosterContainerAndGoodsElevatorRegulation_Shaft.dmn
FireResistanceAllDoorSuccess30 | boolean | true/false | Python input | Python | 5-1-5_HorizontalTechnicalShaftRegulation.dmn
FireResistanceAllDoorSuccess31 | boolean | true/false | Python input | Python | 5-1-5_VerticalTechnicalShaftRegulation.dmn
FireResistanceAllDoorSuccess60 | boolean | true/false | Python input | Python | 5-1-5_VerticalTechnicalShaftRegulation.dmn
FireResistanceAllInnerWallSuccess | boolean | true/false | Python input | Python | 5-4_RetailAndCommercialComplexRegulation.dmn
FireResistanceAllOuterWallSuccess | boolean | true/false | Python input | Python | 5-4_RetailAndCommercialComplexRegulation.dmn
FireresistanceAllWallOfAboveGroundStaircaseSuccess | boolean | true/false | Python input | Python | 4-2-2-5_RespectiveLocationUnderGroundAndAboveGroundInteriorStaircaseRequirements.dmn
FireresistanceAllWallOfUnderGroundStaircaseSuccess | boolean | true/false | Python input | Python | 4-2-2-5_RespectiveLocationUnderGroundAndAboveGroundInteriorStaircaseRequirements.dmn
FireResistanceAllWallSuccess | boolean | true/false | Python input | Python | 4-4-2_EvacuationFloorLevelEvacuationRouteRegulation.dmn
FireResistanceAllWallSuccess | boolean | true/false | Python input | Python | 4-4-3_NoEvacuationFloorLevelEvacuationRouteRegulation.dmn
FireResistanceAllWallSuccess | boolean | true/false | Python input | Python | 5-1-3_TransformerRoomRegulation.dmn
FireResistanceAllWallSuccess | boolean | true/false | Python input | Python | 5-1-4-2_WasteDisposalRoomRegulation.dmn
FireResistanceAllWallSuccess | boolean | true/false | Python input | Python | 5-2_ParkingBuildingNonResidentialRoomRegulation.dmn
FireResistanceAllWallSuccess | boolean | true/false | Python input | Python | 5-2_ParkingBuilding_BuildingLayerEvacuationRules_SlopedRoadModule.dmn
FireResistanceAllWallSuccess | boolean | true/false | Python input | Python | 5-3-2_LargeRoomRegulation.dmn
FireResistanceAllWallSuccess | boolean | true/false | Python input | Python | 5-5_CollectiveKitchenRegulation.dmn
FireResistanceAllWallSuccess | boolean | true/false | Python input | Python | 6-1-2-4_ElevatorAndGoodsElevator_MachineRoomRegulation.dmn
FireResistanceAllWallSuccess | boolean | true/false | Python input | Python | 6-1-2_ElevatorGeneralElementRegulation.dmn
FireResistanceAllWallSuccess | boolean | true/false | Python input | Python | 6-2-1_PaternosterContainerAndGoodsElevatorRegulation_MachineRoom.dmn
FireResistanceAllWallSuccess | boolean | true/false | Python input | Python | 6-2-1_PaternosterContainerAndGoodsElevatorRegulation_Shaft.dmn
FireResistanceAllWallSuccess | boolean | true/false | Python input | Python | 6-3_EscalatorStaircaseRegulation.dmn
FireResistanceAllWallSuccess30 | boolean | true/false | Python input | Python | 5-1-5_HorizontalTechnicalShaftRegulation.dmn
FireResistanceAllWallSuccess31 | boolean | true/false | Python input | Python | 5-1-5_VerticalTechnicalShaftRegulation.dmn
FireResistanceAllWallSuccess60 | boolean | true/false | Python input | Python | 5-1-5_VerticalTechnicalShaftRegulation.dmn
FireResistanceDamperSuccess | boolean | true/false | Python input | Python | 6-7-3-2_CheckIfWallCanBePenetratedByDuct.dmn
FireResistanceDoorSuccess | boolean | true/false | Python input | Python | SelfClosingFRDoorModule.dmn
FireResistanceDoorSuccess | boolean | true/false | Python input | Python | StaircaseTotalDoorModule.dmn
FireResistanceDoorSuccess | boolean | true/false | Python input | Python | 5-1-1_TechnicalRoomGeneral_ExitRegulation.dmn
FireResistanceDuctAllWallSuccess | boolean | true/false | Python input | Python | 6-7-2_DuctElementGeneralRegulations_ExhaustDuct.dmn
FireResistanceDuctAllWallSuccess | boolean | true/false | Python input | Python | 6-7-3-2_CheckIfWallCanBePenetratedByDuct.dmn
FireResistanceDuctShaftAllWallSuccess | boolean | true/false | Python input | Python | 6-7-2_DuctElementGeneralRegulations_ExhaustDuct.dmn
FireResistanceDuctShaftAllWallSuccess | boolean | true/false | Python input | Python | 6-7-3-2_CheckIfWallCanBePenetratedByDuct.dmn
FireResistanceDuctSuspensionSuccess | boolean | true/false | Python input | Python | 6-7-2_DuctElementGeneralRegulations_ExhaustDuct.dmn
FireResistanceElevatorShaftDoorSuccess | boolean | true/false | Python input | Python | 6-1-2_ElevatorGeneralElementRegulation.dmn
FireResistanceFloorExtensionSuccess | boolean | true/false | Python input | Python | 3-5-1-1_FireExpansionAlongFacade_HorizontalProtectionModule.dmn
FireResistanceFloorExtensionSuccess | boolean | true/false | Python input | Python | 3-5-1-1_FireExpansionAlongFacade_HorizontalProtectionModule.dmn
FireResistanceHorizontalScreenSuccess | boolean | true/false | Python input | Python | 5-1-5_VerticalTechnicalShaftRegulation.dmn
FireResistancePenetratedWallSuccess | boolean | true/false | Python input | Python | 6-7-3-2_CheckIfWallCanBePenetratedByDuct.dmn
FireResistanceRoofSubFloorSuccess | boolean | true/false | Python input | Python | 3-6_RoofGeneralRegulation.dmn
FireResistanceRoofSuccess | boolean | true/false | Python input | Python | 3-6_RoofGeneralRegulation.dmn
FireResistanceStairSuccess | boolean | true/false | Python input | Python | 4-2-3-1_InteriorStairConstructionRequirements.dmn
FireResistanceVerticalScreenSuccess | boolean | true/false | Python input | Python | 5-1-5_HorizontalTechnicalShaftRegulation.dmn
FireResistanceWallSuccess | boolean | true/false | Python input | Python | 3-4-2_LoweredCeilingGeneralRulesWall.dmn
FireResistanceWallTerraceFacadeSuccess | boolean | true/false | Python input | Python | 2-2-1_CompartmentEvacuation_NumberOfExits.dmn
FRWallMBSuccess | boolean | true/false | Python input | Python | 1-3_HorizontalDistanceRequirementBetweenMBandOB_v2.dmn
FRWallOBSuccess | boolean | true/false | Python input | Python | 1-3_HorizontalDistanceRequirementBetweenMBandOB_v2.dmn
HorizontalFireProtectionElementSuccess | boolean | true/false | Python input | Python | 3-5-1-1_FireExpansionAlongFacadeRegulation.dmn
IntegerMultiple | integer | ∞ | Python input | Python | EffectiveWidthOfElements.dmn
InteriorWallRequirementSuccess | boolean | true/false | Python input | Python | 3-5-2-2_DoubleSkinFacadeWithoutCompartimentationRegulation.dmn
Measure1Success | boolean | true/false | Python input | Python | 5-1-5_HorizontalTechnicalShaftRegulation.dmn
OpeningElementProvidedFireResistance | string | "Element in opening is EI 60 or higher", "Element in opening is lower than EI 60", "Element in opening is E 60 or higher", "Element in opening is lower than E 60", "Element in opening can have any fire resistance", "No opening present in facade","No opening present in roof" | Python input | Python | 1-2_OpeningInFacadeRegulation.dmn
OpeningElementProvidedFireResistance | string | "Element in opening is EI 60 or higher", "Element in opening is lower than EI 60", "Element in opening is E 60 or higher", "Element in opening is lower than E 60", "Element in opening can have any fire resistance", "No opening present in facade","No opening present in roof" | Python input | Python | 1-2_OpeningInRoofRegulation.dmn
OtherRoomAirRecirculationSuccess | boolean | true/false | Python input | Python | 6-7-1-3_VentilationSystem_AirRecycleRegulation.dmn
ProtectiveElementProvidedFireResistance | string | "Protective element is EI 60 or higher", "Protective element is lower than EI 60", "Protective element is E 60 or higher", "Protective element is lower than E 60", "Protective element can have any fire resistance", "No protective element provided","E 10","E 15","E 20","E 30","E 45","E 60","E 90","E 120","E 180","E 240","E 360","EI 10","EI 15","EI 20","EI 30","EI 45","EI 60","EI 90","EI 120","EI 180","EI 240","EI 360","REI 10","REI 15","REI 20","REI 30","REI 45","REI 60","REI 90","REI 120","REI 180","REI 240","REI 360" | Python input | Python | 1-2_OpeningInFacadeRegulation.dmn
ProvidedFireResistanceFacade | string | "Facade is EI 60 or higher", "Facade is lower than EI 60", "Facade is E 60 or higher", "Facade is lower than E 60", "Facade can have any fire resistance" | Python input | Python | 1-2_GlazedFacadeAboveBuildingSegmentRegulation_v2.dmn
ProvidedFireResistanceRoof | string | "Roof is EI 60 or higher", "Roof is lower than EI 60", "Roof is E 60 or higher", "Roof is lower than E 60", "Roof can have any fire resistance" | Python input | Python | 1-2_GlazedFacadeAboveBuildingSegmentRegulation_v2.dmn
RequiredEffectiveWidth | double | ∞ | Python input | Python | 4-2-3-2_EffectiveWidthOfInteriorEscapewayElementsRegulation.dmn
RequiredEffectiveWidth | double | ∞ | Python input | Python | 4-4-1-1_EffectiveWidthOfEscapewayElementsRegulation.dmn
ResistanceWallMB | string | "MB Wall is REI 120 or higher", "MB Wall is lower than REI 120", "MB Wall is E 120 or higher", "MB Wall is lower than E 120" | Python input | Python | 1-3_HorizontalDistanceRequirementBetweenMBandOB.dmn
ResistanceWallOB | string | "OB Wall is REI 120 or higher", "OB Wall is lower than REI 120", "OB Wall is E 120 or higher", "OB Wall is lower than E 120" | Python input | Python | 1-3_HorizontalDistanceRequirementBetweenMBandOB.dmn
RoomCompliesWithDuctRegulation | boolean | true/false | Python input | Python | 6-7-1-1_6-7-1-2_VentilationSystem_RoomIntegrationRegulation.dmn
SameCompartment | boolean | true/false | Python input | Python | 3-5-1-2_DistanceBetweenWallsOfDifferentCompartments_v1.dmn
SameCompartment | boolean | true/false | Python input | Python | 3-5-1-2_DistanceBetweenWallsOfDifferentCompartments_v2.dmn
SameCompartment | boolean | true/false | Python input | Python | 3-5-1-2_DistanceBetweenWallsOfDifferentCompartments_v3.dmn
SameRoomAirRecirculationSuccess | boolean | true/false | Python input | Python | 6-7-1-3_VentilationSystem_AirRecycleRegulation.dmn
SmokeDamperRegulationSuccess | boolean | true/false | Python input | Python | 6-7-1-3_VentilationSystem_AirRecycleRegulation_SameRoomModule.dmn
SmokeDetectionSystemAllCompartmentsSuccess | boolean | true/false | Python input | Python | 3-5-2-1_DoubleSkinFacadeInterruptionElement_VentilationRegulation.dmn
UnsufficientSuccess | boolean | true/false | Python input | Python | 3-5-1-2_DistanceBetweenWallsOfDifferentCompartments_v1.dmn
UnsufficientSuccess | boolean | true/false | Python input | Python | 3-5-1-2_DistanceBetweenWallsOfDifferentCompartments_v2.dmn
UnsufficientSuccess | boolean | true/false | Python input | Python | 3-5-1-2_DistanceBetweenWallsOfDifferentCompartments_v3.dmn
VerticalFireProtectionElementSuccess | boolean | true/false | Python input | Python | 3-5-1-1_FireExpansionAlongFacadeRegulation.dmn

## Source Format List
Variable name | Data Type | Possible values | Variable Type | Source Format | DMN Tag
AirRecycleVolume | double | ∞ | input | BIM geometry | 6-7-1-3_VentilationSystem_AirRecycleRegulation_OtherRoomModule.dmn
AirRecycleVolume | double | ∞ | input | BIM geometry | 6-7-1-3_VentilationSystem_AirRecycleRegulation_SameRoomModule.dmn
AirventAngleWithHorizontal | double | ∞ | input | BIM geometry | 3-5-2-2_DoubleSkinFacadeWithoutCompartimentation_AirventRegulation.dmn
AirventExteriorWallAreaPercentage | double | ∞ | input | BIM geometry | 3-5-2-2_DoubleSkinFacadeWithoutCompartimentation_AirventRegulation.dmn
AreaOfAirlock | double | ∞ | input | BIM geometry | AirlockRegulation.dmn
AreaOfAirlock | double | ∞ | input | BIM geometry | 6-1-2_ElevatorGeneralElement_AirlockSmallerRegulationModule.dmn
AreaOfAirlock | double | ∞ | input | BIM geometry | 6-4-1-2_LimitedMobilityElevatorAirlockAreaRegulation.dmn
AreaOfBuildingLayer | double | ∞ | input | BIM geometry | 6-8-3-1_RequiredFireDetectionSignalingDevices_BuildingLayerModule.dmn
AreaOfCompartment | double | ∞ | input | BIM geometry | 2-1_CompartmentGeneralRules.dmn
AreaOfCompartment | double | ∞ | input | BIM geometry | 4-4-3_NoEvacuationFloorLevelEvacuationRouteRegulation_ExceptionRules.dmn
AreaOfCompartment | double | ∞ | input | BIM geometry | 5-1-1_TechnicalRoomGeneral_ExitConfigurationRegulation.dmn
AreaOfCompartment | double | ∞ | input | BIM geometry | 5-1-1_TechnicalRoomGeneral_NumberOfExits.dmn
AreaOfCompartment | double | ∞ | input | BIM geometry | 5-2_ParkingBuilding_BuildingLayerEvacuationRules_SlopedRoadModule.dmn
AreaOfCompartment | double | ∞ | input | BIM geometry | 6-8-5-3-1_WallMountedReelRegulation.dmn
AreaOfDuct | double | ∞ | input | BIM geometry | 6-5-2_InstallationsElectricalDuctRegulation.dmn
AreaOfElevatorCage | double | ∞ | input | BIM geometry | 6-1-2_ElevatorGeneralElement_AirlockSmallerRegulationModule.dmn
AreaOfElevatorCage | double | ∞ | input | BIM geometry | 6-4-1-2_LimitedMobilityElevatorAirlockAreaRegulation.dmn
AreaOfPassageOpeningInWall | double | ∞ | input | BIM geometry | 6-7-3-2_CheckIfWallCanBePenetratedByDuct.dmn
AreaOfRoom | double | ∞ | input | BIM geometry | 5-1-4-2_WasteDisposalRoomRegulation.dmn
AreaOfVentilationOpening | double | ∞ | input | BIM geometry | 4-2-2-6_AboveGroundInteriorStaircaseVentilationRegulation.dmn
CumulatedHeightOfAllBuildingLayersInCompartment | double | ∞ | input | BIM geometry | 2-1_CompartmentExceptionE.dmn
DepthElevatorCage | double | ∞ | input | BIM geometry | 6-4-1_LimitedMobility_6-4-2_FireBrigadeElevator_CageDimensionRegulation.dmn
DiameterOfDuct | double | ∞ | input | BIM geometry | 6-5-2_InstallationsElectricalDuctRegulation.dmn
DistanceBetweenSuspensionAxes | double | ∞ | input | BIM geometry | 6-7-2_DuctElementGeneralRegulations_ExhaustDuct.dmn
DistanceDuctAndSuspension | double | ∞ | input | BIM geometry | 6-7-2_DuctElementGeneralRegulations_ExhaustDuct.dmn
DistanceEdgeOfTheRoadToPlaneOfFacade | double | ∞ | input | BIM geometry | 1-1_BuildingAccessibilityToMotorVehicles.dmn
DistanceEdgeOfTheRoadToPlaneOfFacade | double | ∞ | input | BIM geometry | 1-4_AccessibilityOfFacadeOpenings.dmn
DistanceEdgeOfTheRoadToPlaneOfTerrace | double | ∞ | input | BIM geometry | 2-2-1_CompartmentEvacuation_NumberOfExits.dmn
DistanceFacadePlaneToWindowPlaneLeft | double | ∞ | input | BIM geometry | 3-5-1-1_FireExpansionAlongFacade_VerticalProtectionModule.dmn
DistanceFacadePlaneToWindowPlaneRight | double | ∞ | input | BIM geometry | 3-5-1-1_FireExpansionAlongFacade_VerticalProtectionModule.dmn
DistanceFurthestPointToEvacuationRoute | double | ∞ | input | BIM geometry | 4-4-1-1_CompartmentFurthestPointToExitRequirement.dmn
DistanceFurthestPointToNearestStairOrExit | double | ∞ | input | BIM geometry | 4-4-1-1_CompartmentFurthestPointToExitRequirement.dmn
DistanceFurthestPointToNearestStairOrExit | double | ∞ | input | BIM geometry | 5-1-1_TechnicalRoomGeneral_NumberOfExits.dmn
DistanceFurthestPointToSecondStairOrExit | double | ∞ | input | BIM geometry | 4-4-1-1_CompartmentFurthestPointToExitRequirement.dmn
DistanceRoomFloorLevelAndAverageEvacuationFloorLevel | double | ∞ | input | BIM geometry | 5-3_LargeRoomLocationInBuildingRegulation.dmn
DistanceRoomFloorLevelAndNearestEvacuationFloorLevel | double | ∞ | input | BIM geometry | 5-3_LargeRoomLocationInBuildingRegulation.dmn
DistanceTerraceRailFromFacade | double | ∞ | input | BIM geometry | 2-2-1_CompartmentEvacuation_NumberOfExits.dmn
DoorEffectiveWidth | double | ∞ | input | BIM geometry | 4-2-2-3_EvacuationRouteConnectionToInteriorStaircaseRegulation.dmn
DoorEffectiveWidth | double | ∞ | input | BIM geometry | 4-2-2-8_BuildingOnlyApartmentConnectionToInteriorStaircaseRegulation_Door.dmn
DuctLength | double | ∞ | input | BIM geometry | 6-7-3-1_DuctRegulationExceptionRule.dmn
DuplexAreaFirstFloor | double | ∞ | input | BIM geometry | 2-1_CompartmentExceptionB.dmn
DuplexAreaFirstFloor | double | ∞ | input | BIM geometry | 2-1_ExceptionB_CumulatedArea.dmn
DuplexAreaFirstFloor | double | ∞ | input | BIM geometry | 4-2-2-3_DuplexConnectionToInteriorStaircaseRegulation.dmn
DuplexAreaSecondFloor | double | ∞ | input | BIM geometry | 2-1_CompartmentExceptionB.dmn
DuplexAreaSecondFloor | double | ∞ | input | BIM geometry | 2-1_ExceptionB_CumulatedArea.dmn
DuplexAreaSecondFloor | double | ∞ | input | BIM geometry | 4-2-2-3_DuplexConnectionToInteriorStaircaseRegulation.dmn
ElementEffectiveWidth | double | ∞ | input | BIM geometry | 4-2-3-2_EffectiveWidthOfInteriorEscapewayElementsRegulation.dmn
ElementEffectiveWidth | double | ∞ | input | BIM geometry | 4-4-1-1_EffectiveWidthOfEscapewayElementsRegulation.dmn
ElementEffectiveWidth | double | ∞ | input | BIM geometry | 5-1-1_TechnicalCompartmentElementEffectiveWidth.dmn
ElementLength | double | ∞ | input | BIM geometry | 6-7-2_DuctElementGeneralRegulations_ExceptExhaustDuct.dmn
EnclosedCornerBetweenTheFacades | double | ∞ | input | BIM geometry | 3-5-1-2_DistanceBetweenWallsOfDifferentCompartments_CamundaMethod.dmn
EnclosedCornerBetweenTheFacades | double | ∞ | input | BIM geometry | 3-5-1-2_DistanceBetweenWallsOfDifferentCompartments_v1.dmn
EnclosedCornerBetweenTheFacades | double | ∞ | input | BIM geometry | 3-5-1-2_DistanceBetweenWallsOfDifferentCompartments_v2.dmn
EnclosedCornerBetweenTheFacades | double | ∞ | input | BIM geometry | 3-5-1-2_DistanceBetweenWallsOfDifferentCompartments_v3.dmn
EnclosedCornerBetweenTheFacades | double | ∞ | input | BIM geometry | 3-5-1-2_DistanceBetweenWallsOfDifferentCompartments_v3.dmn
ExteriorStaircaseDistanceToUnsufficientFRfacadeElement | double | ∞ | input | BIM geometry | 4-3_ExteriorStaircaseGeneralRegulation.dmn
ExteriorWallPercentageBetweenLevelsOfUnspecifiedFRelements | double | ∞ | input | BIM geometry | 3-5-2-2_DoubleSkinFacadeWithoutCompartimentationRegulation.dmn
FloorThickness | double | ∞ | input | BIM geometry | 3-5-1-1_FireExpansionAlongFacade_HorizontalProtectionModule.dmn
HeightFirstFloorLevelOfDuplex | double | ∞ | input | BIM geometry | 2-1_CompartmentExceptionB.dmn
HeightFirstFloorLevelOfDuplex | double | ∞ | input | BIM geometry | 2-1_ExceptionB_DuplexHeightVerification.dmn
HeightFirstFloorLevelOfTriplex | double | ∞ | input | BIM geometry | 2-1_CompartmentExceptionB1.dmn
HeightFromRoof | double | ∞ | input | BIM geometry | 1-2_GlazedFacadeAboveBuildingSegmentRegulation.dmn
HeightFromRoof | double | ∞ | input | BIM geometry | 1-2_GlazedFacadeAboveBuildingSegmentRegulation_v2.dmn
HeightFromRoof | double | ∞ | input | BIM geometry | 1-2_GlazedFacade_FacadeOfBuildingFireResistanceModule.dmn
HeightLightSignalFromFloor | double | ∞ | input | BIM geometry | 6-4-1_6-4-2_6-4-3_LightSignalAndIntercomRegulation.dmn
HeightLintel | double | ∞ | input | BIM geometry | 3-5-1-1_FireExpansionAlongFacade_HorizontalProtectionModule.dmn
HeightOfCompartment | double | ∞ | input | BIM geometry | 2-1_CompartmentExceptionB.dmn
HeightOfCompartment | double | ∞ | input | BIM geometry | 2-1_CompartmentExceptionB1.dmn
HeightOfCompartment | double | ∞ | input | BIM geometry | 2-1_CompartmentExceptionE.dmn
HeightOfCompartment | double | ∞ | input | BIM geometry | 2-1_CompartmentGeneralHeightVerification.dmn
HeightOfCompartment | double | ∞ | input | BIM geometry | 2-1_CompartmentGeneralHeightVerification_v2.dmn
HeightOfCompartment | double | ∞ | input | BIM geometry | 2-1_CompartmentGeneralRules.dmn
HeightOfCompartment | double | ∞ | input | BIM geometry | 2-1_ExceptionB_DuplexHeightVerification.dmn
HeightOfCompartmentFloorLevel | double | ∞ | input | BIM geometry | 2-1_CompartmentGeneralHeightVerification.dmn
HeightOfCompartmentFloorLevel | double | ∞ | input | BIM geometry | 2-1_CompartmentGeneralHeightVerification_v2.dmn
HeightOfFloorLevel | double | ∞ | input | BIM geometry | 2-1_CompartmentGeneralRules.dmn
HeightOfOpeningFromRoof | double | ∞ | input | BIM geometry | 1-2_OpeningInFacadeRegulation.dmn
HeightOfOpeningFromRoof | double | ∞ | input | BIM geometry | 1-2_OpeningInFacade_OpeningElementFireResistanceModule.dmn
HeightParapet | double | ∞ | input | BIM geometry | 3-5-1-1_FireExpansionAlongFacade_HorizontalProtectionModule.dmn
HeightSecondFloorLevelOfDuplex | double | ∞ | input | BIM geometry | 2-1_CompartmentExceptionB.dmn
HeightSecondFloorLevelOfDuplex | double | ∞ | input | BIM geometry | 2-1_ExceptionB_DuplexHeightVerification.dmn
HeightSecondFloorLevelOfTriplex | double | ∞ | input | BIM geometry | 2-1_CompartmentExceptionB1.dmn
HeightThirdFloorLevelOfTriplex | double | ∞ | input | BIM geometry | 2-1_CompartmentExceptionB1.dmn
HorizontalDistanceFromFacade | double | ∞ | input | BIM geometry | 1-2_GlazedFacadeAboveBuildingSegmentRegulation.dmn
HorizontalDistanceFromFacade | double | ∞ | input | BIM geometry | 1-2_GlazedFacadeAboveBuildingSegmentRegulation_v2.dmn
HorizontalDistanceFromFacade | double | ∞ | input | BIM geometry | 1-2_GlazedFacade_RoofOfBuildingSegmentFireResistanceModule.dmn
HorizontalDistanceFromFacade | double | ∞ | input | BIM geometry | 1-2_OpeningInFacadeRegulation.dmn
HorizontalDistanceFromFacade | double | ∞ | input | BIM geometry | 1-2_OpeningInFacade_ProtectiveElementFireResistanceModule.dmn
HorizontalDistanceFromFacade | double | ∞ | input | BIM geometry | 1-2_OpeningInRoofRegulation.dmn
HorizontalDistanceFromFacade | double | ∞ | input | BIM geometry | 1-2_OpeningInRoof_ProtectiveElementFireResistanceModule.dmn
HorizontalDistanceOfOpeningFromFacade | double | ∞ | input | BIM geometry | 1-2_OpeningInRoofRegulation.dmn
HorizontalDistanceOfOpeningFromFacade | double | ∞ | input | BIM geometry | 1-2_OpeningInRoof_OpeningElementFireResistanceModule.dmn
LandingEffectiveWidth | double | ∞ | input | BIM geometry | 4-2-3-1_InteriorStairConstructionRequirements.dmn
LargestDistanceToExit | double | ∞ | input | BIM geometry | 2-2-1_BuildingLayerEvacuation_NumberOfExits_v2.dmn
LargestDistanceToNearestExit | double | ∞ | input | BIM geometry | 5-2_ParkingBuilding_BuildingLayerEvacuationRules_LargestDistanceModule.dmn
LengthEscapewayElement | double | ∞ | input | BIM geometry | 4-4-1-1_DeadEndingEvacuationRouteLengthRegulation.dmn
LengthInterruptionElement | double | ∞ | input | BIM geometry | 3-5-2-1_DoubleSkinFacadeInterruptionElementRegulation.dmn
LengthLightSignal | double | ∞ | input | BIM geometry | 6-4-1_6-4-2_6-4-3_LightSignalAndIntercomRegulation.dmn
MaximumDistanceToAccessPointOfEvacuationRoute | double | ∞ | input | BIM geometry | 5-2_ParkingBuilding_BuildingLayerEvacuationRules_ComboAllowedModule.dmn
MaximumDistanceToAccessPointOfExit | double | ∞ | input | BIM geometry | 5-2_ParkingBuilding_BuildingLayerEvacuationRules_ComboAllowedModule.dmn
MBdistanceOB | double | ∞ | input | BIM geometry | 1-3_HorizontalDistanceRequirementBetweenMBandOB.dmn
MBdistanceOB | double | ∞ | input | BIM geometry | 1-3_HorizontalDistanceRequirementBetweenMBandOB_v2.dmn
OpeningsTotalArea | double | ∞ | input | BIM geometry | 1-2_OpeningInFacadeRegulation.dmn
OpeningsTotalArea | double | ∞ | input | BIM geometry | 1-2_OpeningInRoofRegulation.dmn
PublicWaterSupplyNetworkPipeInnerDiameter | double | ∞ | input | BIM geometry | 6-8-5-4-1_HydrantRegulation.dmn
RoomHeightTillCeiling | double | ∞ | input | BIM geometry | 3-4-2_LoweredCeilingGeneralRulesWall.dmn
RoomHeightTillLoweredCeiling | double | ∞ | input | BIM geometry | 3-4-2_LoweredCeilingGeneralRulesWall.dmn
ShaftDoorEffectiveWidth | double | ∞ | input | BIM geometry | 6-4-1_LimitedMobility_6-4-2_FireBrigadeElevator_EffectiveWidth.dmn
Slope | double | ∞ | input | BIM geometry | 1-1_BuildingAccessibilityToMotorVehicles.dmn
SlopeOfAccessRoad | double | ∞ | input | BIM geometry | 5-2_ParkingBuilding_BuildingLayerEvacuationRules_SlopedRoadModule.dmn
StairEffectiveWidth | double | ∞ | input | BIM geometry | 4-2-3-1_InteriorStairConstructionRequirements.dmn
StairElementEffectiveWidth | double | ∞ | input | BIM geometry | 4-2-3-1_InteriorStairConstructionRequirements_v2_railing.dmn
StairElementEffectiveWidth | double | ∞ | input | BIM geometry | 4-3_ExteriorStairConstructionRequirements_v2_railing.dmn
StairElementWidth | double | ∞ | input | BIM geometry | 5-2_ParkingBuilding_BuildingLayerEvacuationRules_EffectiveWidthModule.dmn
StairRiser | double | ∞ | input | BIM geometry | 4-2-3-1_InteriorStairConstructionRequirements.dmn
StairRiser | double | ∞ | input | BIM geometry | 4-2-3-1_InteriorStairConstructionRequirements_v2.dmn
StairRiser | double | ∞ | input | BIM geometry | 4-3_ExteriorStairConstructionRequirements_v2.dmn
StairSlope | double | ∞ | input | BIM geometry | 4-2-3-1_InteriorStairConstructionRequirements.dmn
StairSlope | double | ∞ | input | BIM geometry | 4-2-3-1_InteriorStairConstructionRequirements_v2.dmn
StairSlope | double | ∞ | input | BIM geometry | 4-3_ExteriorStairConstructionRequirements_v2.dmn
StairTread | double | ∞ | input | BIM geometry | 4-2-3-1_InteriorStairConstructionRequirements.dmn
StairTread | double | ∞ | input | BIM geometry | 4-2-3-1_InteriorStairConstructionRequirements_v2.dmn
StairTread | double | ∞ | input | BIM geometry | 4-3_ExteriorStairConstructionRequirements_v2.dmn
StairType | string | "Straight stair type","Spiral staircase" | input | BIM geometry | 4-2-3-1_InteriorStairConstructionRequirements.dmn
StairType | string | "Straight stair type","Spiral staircase" | input | BIM geometry | 4-2-3-1_InteriorStairConstructionRequirements_v2.dmn
StairWidth | double | ∞ | input | BIM geometry | 4-3_ExteriorStairConstructionRequirements_v2.dmn
TotalActualEffectiveWidth | double | ∞ | input | BIM geometry | EffectiveWidthOfElements.dmn
TriplexAreaFirstFloor | double | ∞ | input | BIM geometry | 2-1_CompartmentExceptionB1.dmn
TriplexAreaFirstFloor | double | ∞ | input | BIM geometry | 4-2-2-3_TriplexConnectionToInteriorStaircaseRegulation.dmn
TriplexAreaFirstFloor | double | ∞ | input | BIM geometry | 4-2-2-3_TriplexConnectionToInteriorStaircaseRegulation_v2.dmn
TriplexAreaSecondFloor | double | ∞ | input | BIM geometry | 2-1_CompartmentExceptionB1.dmn
TriplexAreaSecondFloor | double | ∞ | input | BIM geometry | 4-2-2-3_TriplexConnectionToInteriorStaircaseRegulation.dmn
TriplexAreaSecondFloor | double | ∞ | input | BIM geometry | 4-2-2-3_TriplexConnectionToInteriorStaircaseRegulation_v2.dmn
TriplexAreaThirdFloor | double | ∞ | input | BIM geometry | 2-1_CompartmentExceptionB1.dmn
TriplexAreaThirdFloor | double | ∞ | input | BIM geometry | 4-2-2-3_TriplexConnectionToInteriorStaircaseRegulation.dmn
TriplexAreaThirdFloor | double | ∞ | input | BIM geometry | 4-2-2-3_TriplexConnectionToInteriorStaircaseRegulation_v2.dmn
TurnCircleInside | double | ∞ | input | BIM geometry | 1-1_BuildingAccessibilityToMotorVehicles.dmn
TurnCircleOutside | double | ∞ | input | BIM geometry | 1-1_BuildingAccessibilityToMotorVehicles.dmn
VolumeOfCompartment | double | ∞ | input | BIM geometry | 2-1_CompartmentExceptionC.dmn
VolumeOfCompartment | double | ∞ | input | BIM geometry | 2-1_CompartmentExceptionC_withdate.dmn
WallHeight | double | ∞ | input | BIM geometry | 3-4-2_LoweredCeilingGeneralRulesWall.dmn
WidthCavity | double | ∞ | input | BIM geometry | 3-5-2-1_DoubleSkinFacadeInterruptionElementRegulation.dmn
WidthClearance | double | ∞ | input | BIM geometry | 1-1_BuildingAccessibilityToMotorVehicles.dmn
WidthElevatorCage | double | ∞ | input | BIM geometry | 6-4-1_LimitedMobility_6-4-2_FireBrigadeElevator_CageDimensionRegulation.dmn
WidthFloorExtension | double | ∞ | input | BIM geometry | 3-5-1-1_FireExpansionAlongFacade_HorizontalProtectionModule.dmn
WidthFloorExtension | double | ∞ | input | BIM geometry | 3-5-1-1_FireExpansionAlongFacade_HorizontalProtectionModule.dmn
WidthInterruptionElement | double | ∞ | input | BIM geometry | 3-5-2-1_DoubleSkinFacadeInterruptionElementRegulation.dmn
WidthLightSignal | double | ∞ | input | BIM geometry | 6-4-1_6-4-2_6-4-3_LightSignalAndIntercomRegulation.dmn
WidthOfWallExtensionLeftFromCenterOfWall | double | ∞ | input | BIM geometry | 3-5-1-1_FireExpansionAlongFacade_VerticalProtectionModule.dmn
WidthOfWallExtensionLeftFromCenterOfWall | double | ∞ | input | BIM geometry | 3-5-1-1_FireExpansionAlongFacade_VerticalProtectionModule.dmn
WidthOfWallExtensionRightFromCenterOfWall | double | ∞ | input | BIM geometry | 3-5-1-1_FireExpansionAlongFacade_VerticalProtectionModule.dmn
WidthOfWallExtensionRightFromCenterOfWall | double | ∞ | input | BIM geometry | 3-5-1-1_FireExpansionAlongFacade_VerticalProtectionModule.dmn
WidthWall | double | ∞ | input | BIM geometry | 3-5-1-1_FireExpansionAlongFacade_VerticalProtectionModule.dmn
AboveEvacuationLevel | boolean | true/false | intermediate | DMN | 3-2_StructuralElementFireResistance.dmn
AboveEvacuationLevel | boolean | true/false | intermediate | DMN | 3-2_StructuralElementFireResistance_CamundaMethod.dmn
AccessibilityFacadeOpeningSuccess | boolean | true/false | output | DMN | 1-4_AccessibilityOfFacadeOpenings.dmn
AccessibilityTerraceSuccess | boolean | true/false | intermediate | DMN | 2-2-1_CompartmentEvacuation_NumberOfExits.dmn
DirectExitToExterior | boolean | true/false | intermediate | DMN | 2-2-1_CompartmentEvacuation_NumberOfExits.dmn
AccessRoadRegulationSuccess | boolean | true/false | intermediate | DMN | 1-1_BuildingAccessibilityToMotorVehicles.dmn
After1April2019 | boolean | true/false | intermediate | DMN | 2-1_CompartmentExceptionC_withdate.dmn
After1April2020 | boolean | true/false | output | DMN | 2-1_ExceptionB_Date.dmn
AirDuctConditionSuccess | boolean | true/false | intermediate | DMN | 6-7-3-2_CheckIfWallCanBePenetratedByDuct.dmn
AirlockAllDoorSuccess | boolean | true/false | input | DMN | AirlockRegulation.dmn
AirlockAllWallSuccess | boolean | true/false | input | DMN | AirlockRegulation.dmn
AirlockRegulationSuccess | boolean | true/false | output | DMN | AirlockRegulation.dmn
AirventRequirementSuccess | boolean | true/false | output | DMN | 3-5-2-2_DoubleSkinFacadeWithoutCompartimentation_AirventRegulation.dmn
AllDoorSuccess | boolean | true/false | input | DMN | 3-3_VerticalWallsAndInnerDoorsFireResistance.dmn
AllDoorSuccess | boolean | true/false | intermediate | DMN | 5-3-2_LargeRoomRegulation.dmn
AllDoorSuccess | boolean | true/false | intermediate | DMN | 5-5_CollectiveKitchenRegulation.dmn
AllWallSuccess | boolean | true/false | input | DMN | 3-3_VerticalWallsAndInnerDoorsFireResistance.dmn
AreaOfAirlockSuccess | boolean | true/false | intermediate | DMN | AirlockRegulation.dmn
AreaOfBuildingLayerSuccess | boolean | true/false | output | DMN | 6-8-3-1_RequiredFireDetectionSignalingDevices_BuildingLayerModule.dmn
AutomaticFireDetectionSystemSuccess | boolean | true/false | intermediate | DMN | 4-2-2-8_ConnectionToStaircaseRequirementOneApartmentEachFloorBuilding.dmn
AutomaticOpeningClosingSystemSuccess | boolean | true/false | output | DMN | 3-5-2-3_AutomaticClosingAndOpeningSystemRegulation.dmn
BoilerRoomRegulationMessage | string | "The facilities for the storage and pressure reduction of liquefied petroleum gas used for heating the building are located outside the building","The boiler room is set up in a specifically designated technical room","Design and execution comply with the regulations of standard NBN B 61_001 A1 1996","No further regulations" | output | DMN | 5-1-2_BoilerRoomAndAppendagesRegulation.dmn
BuildingAccessible | string | "Building is continuously accessible to motor vehicles", "Building is not continuously accessible to motor vehicles" | output | DMN | 1-1_BuildingAccessibilityToMotorVehicles.dmn
BuildingLayerAccessibilitySuccess | boolean | true/false | output | DMN | 5-2_ParkingBuilding_BuildingLayerEvacuationRules_General.dmn
BuildingLayerNumberOfExitsVerification | boolean | true/false | output | DMN | 2-2-1_BuildingLayerEvacuation_NumberOfExits.dmn
BuildingLayerNumberOfExitsVerification | boolean | true/false | output | DMN | 2-2-1_BuildingLayerEvacuation_NumberOfExits_v2.dmn
BuildingOnAccessRoadRegulationSuccess | boolean | true/false | intermediate | DMN | 1-1_BuildingAccessibilityToMotorVehicles.dmn
ChannelRequirement1Success | boolean | true/false | intermediate | DMN | 6-7-3-2_CheckIfWallCanBePenetratedByDuct.dmn
ChannelRequirement2Success | boolean | true/false | intermediate | DMN | 6-7-3-2_CheckIfWallCanBePenetratedByDuct.dmn
ClosingDeviceTypeSuccess | boolean | true/false | intermediate | DMN | 3-5-2-1_DoubleSkinFacadeInterruptionElement_VentilationRegulation.dmn
ClosureDeviceRegulationSuccess | boolean | true/false | intermediate | DMN | 3-5-2-1_DoubleSkinFacadeInterruptionElement_VentilationRegulation.dmn
CollectiveKitchenRegulationSuccess | boolean | true/false | output | DMN | 5-5_CollectiveKitchenRegulation.dmn
Combination | string | "Combo 1","Combo 2","Combo 3","Combo 4","Combo 5","Combo 6","Combo 7","Combo 8","Combo 9","Combo 10","Combo 11" | output | DMN | 5-2_ParkingBuildingEvacuationRegulation_ExitsCombo.dmn
CompartmentEffectiveWidthRegulationSuccess | boolean | true/false | output | DMN | EffectiveWidthOfElements.dmn
CompartmentEffectiveWidthRegulationSuccess | boolean | true/false | output | DMN | EffectiveWidthOfElements_IntegerMultipleTest.dmn
CompartmentExceptionB1success | boolean | true/false | output | DMN | 2-1_CompartmentExceptionB1.dmn
CompartmentExceptionBsucces | boolean | true/false | output | DMN | 2-1_CompartmentExceptionB.dmn
CompartmentExceptionBsucces | boolean | true/false | output | DMN | 2-1_CompartmentExceptionC_withdate.dmn
CompartmentExceptionCsuccess | boolean | true/false | output | DMN | 2-1_CompartmentExceptionC.dmn
CompartmentExceptionEsuccess | boolean | true/false | output | DMN | 2-1_CompartmentExceptionE.dmn
CompartmentFireExtinguishingSystemSuccess | boolean | true/false | output | DMN | 3-5-1-1_FireExpansionAlongFacade_ExtinguishingSystemModule.dmn
CompartmentGeneralRulesMessage | string | "No further message","Height of compartment must equal floor level height","See conditions Minister of Internal Affairs" | output | DMN | 2-1_CompartmentGeneralRules.dmn
CompartmentGeneralRulesSuccess | boolean | true/false | output | DMN | 2-1_CompartmentGeneralRules.dmn
CompartmentNumberOfExitsVerification | boolean | true/false | output | DMN | 2-2-1_CompartmentEvacuation_NumberOfExits.dmn
CompartmentsOnOneFloorLevelMessage | string | "Verify connection to staircase for each compartment with 4.2.2.3","Verify connection to staircase for the one compartment with 4.2.2.3" | output | DMN | 4-2-2-4_MultipleCompartmentsForOneFloorLevelRegulationForInteriorStaircaseConnection.dmn
CompleteRequiredEffectiveWidth | double | ∞ | intermediate | DMN | EffectiveWidthOfElements.dmn
CompleteRequiredEffectiveWidth | double | ∞ | intermediate | DMN | EffectiveWidthOfElements_IntegerMultipleTest.dmn
CompleteTheoreticalEffectiveWidth | double | ∞ | intermediate | DMN | EffectiveWidthOfElements_IntegerMultipleTest.dmn
CompleteTheoreticalEffectiveWidth | double | ∞ | intermediate | DMN | EffectiveWidthOfElements_PassagewayUnit.dmn
ConnectionApartmentAndInteriorStaircaseSuccess | boolean | true/false | output | DMN | 4-2-2-8_BuildingOnlyApartmentConnectionToInteriorStaircaseRegulation_Door.dmn
ConnectionCompartmentsRequirementSucces | boolean | true/false | output | DMN | 4-1_ConnectionbetweenCompartmentsRegulation.dmn
ConnectionDuplexToInteriorStaircaseSuccess | boolean | true/false | output | DMN | 4-2-2-3_DuplexConnectionToInteriorStaircaseRegulation.dmn
ConnectionEvacuationRouteAndInteriorStaircaseSuccess | boolean | true/false | output | DMN | 4-2-2-3_EvacuationRouteConnectionToInteriorStaircaseRegulation.dmn
ConnectionMBandOBSuccess | boolean | true/false | output | DMN | 1-3_ConnectionRequirementBetweenMBandOB.dmn
ConnectionStaircaseSuccess | boolean | true/false | output | DMN | 4-2-2-8_ConnectionToStaircaseRequirementOneApartmentEachFloorBuilding.dmn
ConnectionTriplexToInteriorStaircaseSuccess | boolean | true/false | output | DMN | 4-2-2-3_TriplexConnectionToInteriorStaircaseRegulation.dmn
ConnectionTriplexToInteriorStaircaseSuccess | boolean | true/false | output | DMN | 4-2-2-3_TriplexConnectionToInteriorStaircaseRegulation_v2.dmn
CorrectedFloorThickness | double | ∞ | intermediate | DMN | 3-5-1-1_FireExpansionAlongFacade_HorizontalProtectionModule.dmn
CosineCalc | double | ∞ | intermediate | DMN | 3-5-1-2_DistanceBetweenWallsOfDifferentCompartments_v3.dmn
CumulatedAreaOfDuplex | double | ∞ | intermediate | DMN | 2-1_CompartmentExceptionB.dmn
CumulatedAreaOfDuplex | double | ∞ | output | DMN | 2-1_ExceptionB_CumulatedArea.dmn
CumulatedAreaOfDuplex | double | ∞ | intermediate | DMN | 4-2-2-3_DuplexConnectionToInteriorStaircaseRegulation.dmn
CumulatedAreaOfTriplex | double | ∞ | intermediate | DMN | 2-1_CompartmentExceptionB1.dmn
DamperFireResistanceSuccess | boolean | true/false | intermediate | DMN | 6-7-4_FireDamperRegulation.dmn
DamperTypeSuccess | boolean | true/false | intermediate | DMN | 6-7-4_FireDamperRegulation.dmn
DayOccupancyCompartmentRuleSuccess | boolean | true/false | intermediate | DMN | 4-4-3_NoEvacuationFloorLevelEvacuationRouteRegulation_ExceptionRules.dmn
DCFwithoutCompartimentationSuccess | boolean | true/false | output | DMN | 3-5-2-2_DoubleSkinFacadeWithoutCompartimentationRegulation.dmn
DeadEndingEvacuationRouteLengthSuccess | boolean | true/false | output | DMN | 4-4-1-1_DeadEndingEvacuationRouteLengthRegulation.dmn
DeadEnds | boolean | true/false | intermediate | DMN | 1-1_BuildingAccessibilityToMotorVehicles.dmn
DirectExitToExteriorRegulationSuccess | boolean | true/false | output | DMN | 5-2_ParkingBuilding_BuildingLayerEvacuationRules_DirectExitModule.dmn
DisposalRoomAccessibilitySuccess | boolean | true/false | intermediate | DMN | 5-1-4-2_WasteDisposalRoomRegulation.dmn
DistanceAB1B2 | double | ∞ | intermediate | DMN | 3-5-1-1_FireExpansionAlongFacade_VerticalProtectionModule.dmn
DistanceBetweenUnsufficientElementsSuccess | boolean | true/false | output | DMN | 3-5-1-2_DistanceBetweenWallsOfDifferentCompartments_CamundaMethod.dmn
DistanceBetweenUnsufficientElementsSuccess | boolean | true/false | output | DMN | 3-5-1-2_DistanceBetweenWallsOfDifferentCompartments_v1.dmn
DistanceBetweenUnsufficientElementsSuccess | boolean | true/false | output | DMN | 3-5-1-2_DistanceBetweenWallsOfDifferentCompartments_v2.dmn
DistanceBetweenUnsufficientElementsSuccess | boolean | true/false | output | DMN | 3-5-1-2_DistanceBetweenWallsOfDifferentCompartments_v3.dmn
DoorRotationSuccess | boolean | true/false | output | DMN | DoorRotationModule.dmn
DoorSuccess | boolean | true/false | output | DMN | SelfClosingFRDoorModule.dmn
DoorSuccess | boolean | true/false | output | DMN | StaircaseTotalDoorModule.dmn
DoorSuccess | boolean | true/false | output | DMN | 6-1-2_ElevatorGeneralElement_AirlockSmallerDoorModule.dmn
DoorTypeSuccess | boolean | true/false | output | DMN | DoorTypeModule.dmn
DoubleSkinFacadeCompartmentSuccess | boolean | true/false | output | DMN | 3-5-2-1_DoubleSkinFacadeInterruptionElementRegulation.dmn
DSFopenToExteriorSuccess | boolean | true/false | intermediate | DMN | 3-5-2-2_DoubleSkinFacadeWithoutCompartimentationRegulation.dmn
DuctElementRegulationSuccess | boolean | true/false | output | DMN | 6-7-2_DuctElementGeneralRegulations_ExceptExhaustDuct.dmn
DuctRegulationExceptionSuccess | boolean | true/false | output | DMN | 6-7-3-1_DuctRegulationExceptionRule.dmn
DuctThroughWallMessage | string | "No further specification needed","Verify section 3.1 for wall passage of air ducts compliance" | output | DMN | 6-7-3-1_DuctRegulationExceptionRule.dmn
DuplexHeightVerification | boolean | true/false | intermediate | DMN | 2-1_CompartmentExceptionB.dmn
DuplexHeightVerification | boolean | true/false | output | DMN | 2-1_ExceptionB_DuplexHeightVerification.dmn
DuplexOneEvacuationLevelSuccess | boolean | true/false | intermediate | DMN | 4-2-2-3_DuplexConnectionToInteriorStaircaseRegulation.dmn
ElementEffectiveWidthSuccess | boolean | true/false | output | DMN | 4-2-3-2_EffectiveWidthOfInteriorEscapewayElementsRegulation.dmn
ElevatorCageDimensionSuccess | boolean | true/false | output | DMN | 6-4-1_LimitedMobility_6-4-2_FireBrigadeElevator_CageDimensionRegulation.dmn
ElevatorConfiguration | string | "Configuration a","Configuration b","Configuration c","Not applicable" | output | DMN | 6-1-2-3_ElevatorElementRegulationApplianceRule.dmn
ElevatorElementRegulationNotRequiredSuccess | boolean | true/false | output | DMN | 6-1-2-3_ElevatorElementRegulationApplianceRule.dmn
ElevatorElementRegulationSuccess | boolean | true/false | output | DMN | 6-1-2_ElevatorGeneralElementRegulation.dmn
ElevatorGeneralRegulationSuccess | boolean | true/false | output | DMN | 6-1-1_ElevatorAndGoodsElevatorGeneralRegulation.dmn
ElevatorLightSignalAndIntercomRegulationSuccess | boolean | true/false | output | DMN | 6-4-1_6-4-2_6-4-3_LightSignalAndIntercomRegulation.dmn
ElevatorShaftDoorExtraRegulationSuccess | boolean | true/false | output | DMN | 6-4-1_LimitedMobility_6-4-2_FireBrigadeElevator_EffectiveWidth.dmn
ElevatorShaftRegulationSuccess | boolean | true/false | output | DMN | 6-2-1_PaternosterContainerAndGoodsElevatorRegulation_Shaft.dmn
EntryHallRequirementSuccess | boolean | true/false | output | DMN | 4-4-2_EvacuationFloorLevelRegulation_EntryHall.dmn
EqOrLargerFireResistanceSuccess | boolean | true/false | output | DMN | FREI_Module.dmn
EscalatorStaircaseRegulationSuccess | boolean | true/false | output | DMN | 6-3_EscalatorStaircaseRegulation.dmn
EscapewayElementWidthSuccess | boolean | true/false | output | DMN | 4-4-1-1_EffectiveWidthOfEscapewayElementsRegulation.dmn
EvacuationDoorRegulationSuccess | boolean | true/false | output | DMN | 4-4-1-2_EvacuationDoorRegulation.dmn
EvacuationFloorLevelEvacRouteRegulationSuccess | boolean | true/false | output | DMN | 4-4-2_EvacuationFloorLevelEvacuationRouteRegulation.dmn
EvacuationLevelMessage | string | "Interior staircase connected to correct duplex floor level","Interior staircase connected to incorrect duplex floor level","Interior staircase must be connected to both duplex floor levels" | output | DMN | 4-2-2-3_DuplexConnectionToInteriorStaircaseRegulation.dmn
ExceptionToFireResistanceRequirementsSuccess | boolean | true/false | output | DMN | 4-4-3_NoEvacuationFloorLevelEvacuationRouteRegulation_ExceptionRules.dmn
ExceptionType | string | "Exception b", "Exception b 1", "Exception c","Exception e", "Standard Rules", "See Rules 5_1_1", "See Rules 5_2" | output | DMN | 2-1_DefinitionCompartmentExceptionType.dmn
ExhaustDuctLocationSuccess | boolean | true/false | output | DMN | 6-7-2_DuctElementGeneralRegulations_ExhaustDuct.dmn
ExhaustDuctRegulationSuccess | boolean | true/false | intermediate | DMN | 6-7-2_DuctElementGeneralRegulations_ExhaustDuct.dmn
ExitNumberRegulationSuccess | boolean | true/false | output | DMN | 5-1-1_TechnicalRoomGeneral_NumberOfExits.dmn
ExitTypeMessage | string | "On an evacuation level every staircase leads outside either directly or via an evacuation route that complies with the regulations of 4_4_2","A non-evacuation level is connected to an evacuation level verify horizontal distances with section 4_4","Building layer must be connected to evacuation level","See 5_2" | output | DMN | 2-2-2_ExitTypeSpecifications.dmn
ExteriorStaircaseConnectionToCompartmentSuccess | boolean | true/false | output | DMN | 4-3_ExteriorStaircaseConnectionToCompartmentRegulation.dmn
ExteriorStaircaseGeneralRegulationSuccess | boolean | true/false | output | DMN | 4-3_ExteriorStaircaseGeneralRegulation.dmn
FacadeMessage | string | "Not applicable","Verify facade with DMNs of 3_5" | output | DMN | 4-1_FireResistanceOuterWallTypesRegulation.dmn
FacadeOpeningFireResistanceSuccess | boolean | true/false | output | DMN | 1-2_OpeningInFacadeRegulation.dmn
FireDamperRegulationSuccess | boolean | true/false | output | DMN | 6-7-4_FireDamperRegulation.dmn
FireDamperTypeSuccess | string | "Type A","Type B" | intermediate | DMN | 6-7-4_FireDamperRegulation.dmn
FireDetectionInstallationRegulationSuccess | boolean | true/false | intermediate | DMN | 3-5-2-2_DoubleSkinFacadeWithoutCompartimentation_AirventRegulation.dmn
FireEvacuationRequirementsSuccess | boolean | true/false | input | DMN | 2-1_CompartmentExceptionE.dmn
FireExpansionAlongFacadeLimitationSuccess | boolean | true/false | output | DMN | 3-5-1-1_FireExpansionAlongFacadeRegulation.dmn
FirePortectingElementHorizOption1 | boolean | true/false | intermediate | DMN | 3-5-1-1_FireExpansionAlongFacade_HorizontalProtectionModule.dmn
FireProtectingElementHorizOption2 | boolean | true/false | intermediate | DMN | 3-5-1-1_FireExpansionAlongFacade_HorizontalProtectionModule.dmn
FireProtectionElementSuccess | boolean | true/false | intermediate | DMN | 3-5-1-1_FireExpansionAlongFacadeRegulation.dmn
FireResistanceBuildingFacadeSuccess | boolean | true/false | intermediate | DMN | 1-2_GlazedFacadeAboveBuildingSegmentRegulation.dmn
FireResistanceBuildingFacadeSuccess | boolean | true/false | intermediate | DMN | 1-2_GlazedFacadeAboveBuildingSegmentRegulation_v2.dmn
FireResistanceBuildingSegmentRoofSuccess | boolean | true/false | intermediate | DMN | 1-2_GlazedFacadeAboveBuildingSegmentRegulation.dmn
FireResistanceBuildingSegmentRoofSuccess | boolean | true/false | intermediate | DMN | 1-2_GlazedFacadeAboveBuildingSegmentRegulation_v2.dmn
FireResistanceCompartmentWallConnectionToFacadeSuccess | boolean | true/false | output | DMN | 3-5-1-1_ConnectionCompartmentWallAndFacadeRequirement.dmn
FireResistanceCompartmentWallConnectionToPitchedRoofSuccess | boolean | true/false | output | DMN | 3-6_3-5-1-1_ConnectionCompartmentWallAndPitchedRoofRequirement.dmn
FireResistanceDoorSuccess | boolean | true/false | output | DMN | FireResistanceDoorModuleEI30.dmn
FireResistanceDoorSuccess | boolean | true/false | output | DMN | FireResistanceDoorModuleEI60.dmn
FireResistanceExhaustDuctSuccess | boolean | true/false | intermediate | DMN | 6-7-2_DuctElementGeneralRegulations_ExhaustDuct.dmn
FireResistanceExtensionElementSuccess | boolean | true/false | intermediate | DMN | 3-5-1-1_FireExpansionAlongFacade_VerticalProtectionModule.dmn
FireResistanceFacadeSuccess | boolean | true/false | intermediate | DMN | 3-5-1-1_FireExpansionAlongFacadeRegulation.dmn
FireResistanceInterruptionElement | string | "E 10","E 15","E 20","E 30","E 45","E 60","E 90","E 120","E 180","E 240","E 360","EI 10","EI 15","EI 20","EI 30","EI 45","EI 60","EI 90","EI 120","EI 180","EI 240","EI 360","REI 10","REI 15","REI 20","REI 30","REI 45","REI 60","REI 90","REI 120","REI 180","REI 240","REI 360" | input | DMN | 3-5-2-1_DoubleSkinFacadeInterruptionElementRegulation.dmn
FireResistanceLintelSuccess | boolean | true/false | input | DMN | 3-5-1-1_FireExpansionAlongFacade_HorizontalProtectionModule.dmn
FireResistanceLoweredCeilingSuccess | boolean | true/false | output | DMN | 3-4-1_SpecificRoomsLoweredCeilingRequirement.dmn
FireResistanceMullionFixationElementSuccess | boolean | true/false | output | DMN | 3-5-1-1_CurtainWallFixationElementRequirement.dmn
FireResistanceOpeningFacadeSuccess | boolean | true/false | intermediate | DMN | 1-2_OpeningInFacadeRegulation.dmn
FireResistanceOpeningSuccess | boolean | true/false | intermediate | DMN | 1-2_OpeningInRoofRegulation.dmn
FireResistanceParapetSuccess | boolean | true/false | input | DMN | 3-5-1-1_FireExpansionAlongFacade_HorizontalProtectionModule.dmn
FireResistanceProtectiveElementSuccess | boolean | true/false | intermediate | DMN | 1-2_OpeningInFacadeRegulation.dmn
FireResistanceProtectiveElementSuccess | boolean | true/false | intermediate | DMN | 1-2_OpeningInRoofRegulation.dmn
FireResistanceStairSuccess | boolean | true/false | intermediate | DMN | 4-2-3-1_InteriorStairConstructionRequirements_v2.dmn
FireResistanceSuccess | boolean | true/false | output | DMN | FireResistanceE30.dmn
FireResistanceSuccess | boolean | true/false | output | DMN | FireResistanceE60.dmn
FireResistanceSuccess | boolean | true/false | output | DMN | FireResistanceModuleEI30.dmn
FireResistanceSuccess | boolean | true/false | output | DMN | FireResistanceModuleEI60.dmn
FireResistanceTerraceFloorSuccess | boolean | true/false | intermediate | DMN | 2-2-1_CompartmentEvacuation_NumberOfExits.dmn
FireResistanceWallSuccess | boolean | true/false | output | DMN | FireResistanceWallModuleEI60.dmn
FireResistanceWallSuccess | boolean | true/false | output | DMN | FireResistanceWallModuleE60.dmn
FireResistanceWallSuccess | boolean | true/false | output | DMN | FireResistanceWallModuleEI30.dmn
FireResistanceWallSuccess | boolean | true/false | output | DMN | 4-1_FireResistanceOuterWallTypesRegulation.dmn
FireResistanceWallSuccess | boolean | true/false | output | DMN | FireResistanceWallModuleEI120.dmn
FireResistantDamperSuccess | boolean | true/false | intermediate | DMN | 6-7-3-2_CheckIfWallCanBePenetratedByDuct.dmn
FireResistantInteriorWallOfDSFsuccess | boolean | true/false | intermediate | DMN | 3-5-2-2_DoubleSkinFacadeWithoutCompartimentationRegulation.dmn
FreeDistanceMBfromOBSuccess | boolean | true/false | output | DMN | 1-3_HorizontalDistanceRequirementBetweenMBandOB.dmn
FreeDistanceMBfromOBSuccess | boolean | true/false | output | DMN | 1-3_HorizontalDistanceRequirementBetweenMBandOB_v2.dmn
FRWallMBSuccess | boolean | true/false | intermediate | DMN | 1-3_HorizontalDistanceRequirementBetweenMBandOB.dmn
FRWallOBSuccess | boolean | true/false | intermediate | DMN | 1-3_HorizontalDistanceRequirementBetweenMBandOB.dmn
FRWallSuccess | boolean | true/false | output | DMN | 1-3_WallFireResistanceModule.dmn
FullCompartmentHeight | double | ∞ | intermediate | DMN | 2-1_CompartmentGeneralRules.dmn
FullHeightDuplex | double | ∞ | intermediate | DMN | 2-1_CompartmentExceptionB.dmn
FullHeightDuplex | double | ∞ | intermediate | DMN | 2-1_ExceptionB_DuplexHeightVerification.dmn
FullTriplexHeight | double | ∞ | intermediate | DMN | 2-1_CompartmentExceptionB1.dmn
FurthestPointInCompartmentSuccess | boolean | true/false | output | DMN | 4-4-1-1_CompartmentFurthestPointToExitRequirement.dmn
GatheringRoomRulesSuccess | boolean | true/false | intermediate | DMN | 4-4-2_EvacuationFloorLevelRegulation_EntryHall.dmn
GlazedFacadeAboveBuildingSuccess | string | "The glazed facade of the building can extend above another building segment", "The glazed facade of the building can not extend above another building segment" | output | DMN | 1-2_GlazedFacadeAboveBuildingSegmentRegulation.dmn
GlazedFacadeAboveBuildingSuccess | string | "The glazed facade of the building can extend above another building segment", "The glazed facade of the building can not extend above another building segment" | output | DMN | 1-2_GlazedFacadeAboveBuildingSegmentRegulation_v2.dmn
HeightVerification | boolean | true/false | output | DMN | 2-1_CompartmentGeneralHeightVerification.dmn
HeightVerification | boolean | true/false | output | DMN | 2-1_CompartmentGeneralHeightVerification_v2.dmn
HeightVerification | boolean | true/false | intermediate | DMN | 2-1_CompartmentGeneralRules.dmn
HeightVerificationAtrium | boolean | true/false | intermediate | DMN | 2-1_CompartmentExceptionE.dmn
HorizontalFireProtectionElementSuccess | boolean | true/false | output | DMN | 3-5-1-1_FireExpansionAlongFacade_HorizontalProtectionModule.dmn
HorizontalScreenRegulationSuccess | boolean | true/false | intermediate | DMN | 5-1-5_VerticalTechnicalShaftRegulation.dmn
HorizontalTechnicalShaftRegulationSuccess | boolean | true/false | output | DMN | 5-1-5_HorizontalTechnicalShaftRegulation.dmn
InstallationElectricalDuctRegulationSuccess | boolean | true/false | output | DMN | 6-5-2_InstallationsElectricalDuctRegulation.dmn
IntegerMultiple | integer | ∞ | intermediate | DMN | EffectiveWidthOfElements_IntegerMultipleTest.dmn
InteriorStaircaseGeneralMessage | string | "Interior staircase should be enclosed","Not all fire resistances of interior walls comply","No further message","Verify exterior wall regulation from DMNs of section 3_5" | output | DMN | 4-2-1_4-2-2-1_InteriorStaricaseGeneralRegulation.dmn
InteriorStaircaseGeneralRegulationSucces | boolean | true/false | output | DMN | 4-2-1_4-2-2-1_InteriorStaricaseGeneralRegulation.dmn
IsAirlockSmallerThanElevator | boolean | true/false | output | DMN | 6-1-2_ElevatorGeneralElement_AirlockSmallerRegulationModule.dmn
IsCombo8or9or10or11Allowed | boolean | true/false | output | DMN | 5-2_ParkingBuilding_BuildingLayerEvacuationRules_ComboAllowedModule.dmn
IsEvacuationConnectionToBothDuplexLevelsNecessary | boolean | true/false | intermediate | DMN | 4-2-2-3_DuplexConnectionToInteriorStaircaseRegulation.dmn
IsHydrantRequired | boolean | true/false | output | DMN | 6-8-5-4-1_HydrantRegulation.dmn
IsPenetrationOfWallByDuctAllowed | boolean | true/false | output | DMN | 6-7-3-2_CheckIfWallCanBePenetratedByDuct.dmn
LandingRailingSuccess | boolean | true/false | intermediate | DMN | 4-2-3-1_InteriorStairConstructionRequirements.dmn
LargeRoomLocationRegulationSuccess | boolean | true/false | output | DMN | 5-3_LargeRoomLocationInBuildingRegulation.dmn
LargeRoomRegulationSuccess | boolean | true/false | output | DMN | 5-3-2_LargeRoomRegulation.dmn
LimitedMobilityElevatorAirlockAreaSuccess | boolean | true/false | output | DMN | 6-4-1-2_LimitedMobilityElevatorAirlockAreaRegulation.dmn
LoweredCeilingInnerWallHeightMessage | string | "No further message","Wall must continue to ceiling","Inner walls with a fire safety of EI 30 must be added in the space above the lowered ceiling"?,Wall height impossible" | output | DMN | 3-4-2_LoweredCeilingGeneralRulesWall.dmn
LoweredCeilingInnerWallHeightSuccess | boolean | true/false | output | DMN | 3-4-2_LoweredCeilingGeneralRulesWall.dmn
MachineRoomRegulationSuccess | boolean | true/false | output | DMN | 6-1-2-4_ElevatorAndGoodsElevator_MachineRoomRegulation.dmn
MachineRoomRegulationSuccess | boolean | true/false | output | DMN | 6-2-1_PaternosterContainerAndGoodsElevatorRegulation_MachineRoom.dmn
Measure1Success | boolean | true/false | intermediate | DMN | 5-1-5_VerticalTechnicalShaftRegulation.dmn
Measure2Success | boolean | true/false | intermediate | DMN | 5-1-5_HorizontalTechnicalShaftRegulation.dmn
Measure2Success | boolean | true/false | intermediate | DMN | 5-1-5_VerticalTechnicalShaftRegulation.dmn
Measure3Success | boolean | true/false | intermediate | DMN | 5-1-5_HorizontalTechnicalShaftRegulation.dmn
Measure3Success | boolean | true/false | intermediate | DMN | 5-1-5_VerticalTechnicalShaftRegulation.dmn
Message | string | "See rules 4_1","See rules 4_4","Room with night occupancy is included in 3_3","Archive room is included in 3_3" | intermediate | DMN | 3-3_VerticalWallsAndInnerDoorsFireResistance.dmn
MinimalDistanceBetweenWalls | double | ∞ | intermediate | DMN | 3-5-1-2_DistanceBetweenWallsOfDifferentCompartments_CamundaMethod.dmn
MinimalDistanceBetweenWalls | double | ∞ | intermediate | DMN | 3-5-1-2_DistanceBetweenWallsOfDifferentCompartments_v1.dmn
MinimalDistanceBetweenWalls | double | ∞ | intermediate | DMN | 3-5-1-2_DistanceBetweenWallsOfDifferentCompartments_v2.dmn
MinimalDistanceBetweenWalls | double | ∞ | intermediate | DMN | 3-5-1-2_DistanceBetweenWallsOfDifferentCompartments_v3.dmn
MinimalNumberOfExits | integer | ∞ | intermediate | DMN | 2-2-1_BuildingLayerEvacuation_NumberOfExits.dmn
MinimalNumberOfExits | integer | ∞ | intermediate | DMN | 2-2-1_BuildingLayerEvacuation_NumberOfExits_v2.dmn
MinimalNumberOfExits | integer | ∞ | intermediate | DMN | 2-2-1_CompartmentEvacuation_NumberOfExits.dmn
MinimalNumberOfExits | integer | ∞ | intermediate | DMN | 2-2-1_RoomEvacuation_NumberOfExits.dmn
MinimalNumberOfExits | integer | ∞ | intermediate | DMN | 2-2-1_RoomEvacuation_NumberOfExits_v2.dmn
MinimalRequiredEvacuationFloorLevel | string | "Level 1","Level 2","Level 3" | intermediate | DMN | 4-2-2-3_TriplexConnectionToInteriorStaircaseRegulation.dmn
MinimalRequiredEvacuationFloorLevel | string | "Level 1","Level 2","Level 3" | intermediate | DMN | 4-2-2-3_TriplexConnectionToInteriorStaircaseRegulation_v2.dmn
MinimalRequiredNumberOfExits | integer | ∞ | intermediate | DMN | 5-1-1_TechnicalRoomGeneral_NumberOfExits.dmn
MinimalRequiredNumberOfWallMountedReels | integer | ∞ | intermediate | DMN | 6-8-5-3-1_WallMountedReelRegulation.dmn
NeighbouringCompartmentFireSuccess | boolean | true/false | intermediate | DMN | 3-5-2-3_AutomaticClosingAndOpeningSystemRegulation.dmn
NoEvacuationFloorLevelEvacRouteRegulationSuccess | boolean | true/false | output | DMN | 4-4-3_NoEvacuationFloorLevelEvacuationRouteRegulation.dmn
ObjectInStaircaseAllowed | boolean | true/false | output | DMN | 4-2-2-7_AllowedElementsInInteriorStaircase.dmn
ObjectInStaircaseAllowed | boolean | true/false | output | DMN | 4-2-2-7_AllowedExceptionElementsInInteriorStaircase.dmn
OpeningClosingSystemCableRequirements | boolean | true/false | input | DMN | 3-5-2-3_AutomaticClosingAndOpeningSystemRegulation.dmn
OpeningElementProvidedFireResistance | string | "Element in opening is EI 60 or higher", "Element in opening is lower than EI 60", "Element in opening is E 60 or higher", "Element in opening is lower than E 60", "Element in opening can have any fire resistance", "No opening present in facade","No opening present in roof" | output | DMN | 1-2_OpeningInFacade_OpeningElementFireResistanceModule.dmn
OpeningElementProvidedFireResistance | string | "Element in opening is EI 60 or higher", "Element in opening is lower than EI 60", "Element in opening is E 60 or higher", "Element in opening is lower than E 60", "Element in opening can have any fire resistance", "No opening present in facade","No opening present in roof" | output | DMN | 1-2_OpeningInRoof_OpeningElementFireResistanceModule.dmn
OperationSuccess | boolean | true/false | intermediate | DMN | 3-5-2-3_AutomaticClosingAndOpeningSystemRegulation.dmn
OtherRequiredEvacuationLevels | string | "Level 1","Level 2","Level 2 or level 3","None","And level 1","And level 2","And level 2 or level 3" | intermediate | DMN | 4-2-2-3_TriplexConnectionToInteriorStaircaseRegulation.dmn
OtherRequiredEvacuationLevels | string | "Level 1","Level 2","Level 2 or level 3","None","And level 1","And level 2","And level 2 or level 3" | intermediate | DMN | 4-2-2-3_TriplexConnectionToInteriorStaircaseRegulation_v2.dmn
OtherRoomAirRecirculationSuccess | boolean | true/false | output | DMN | 6-7-1-3_VentilationSystem_AirRecycleRegulation_OtherRoomModule.dmn
OtherWaterSupplySourceMinimumCapacity | string | "Other supply source required with minimum capacity of 50 cubic meters","No other supply source required" | output | DMN | 6-8-5-4-1_HydrantRegulation.dmn
ParkingBuildingCompartmentSuccess | boolean | true/false | output | DMN | 5-2_ParkingBuildingCompartmentRegulation.dmn
ParkingBuildingMessage | string | "See rules section 5_2 ","not applicable" | output | DMN | 2-1_DefinitionCompartmentExceptionType.dmn
ParkingBuildingNonResidentialPremisesRegulationSuccess | boolean | true/false | output | DMN | 5-2_ParkingBuildingNonResidentialRoomRegulation.dmn
PassagewayUnit | double | ∞ | intermediate | DMN | EffectiveWidthOfElements_IntegerMultipleTest.dmn
PassagewayUnit | double | ∞ | output | DMN | EffectiveWidthOfElements_PassagewayUnit.dmn
PitchedRoofWindowRegulationSuccess | boolean | true/false | output | DMN | 3-6_PitchedRoofWindowOpeningRequirement.dmn
PresenceFireDetectionSystem | boolean | true/false | intermediate | DMN | 2-1_CompartmentExceptionB1.dmn
ProtectiveElementProvidedFireResistance | string | "Protective element is EI 60 or higher", "Protective element is lower than EI 60", "Protective element is E 60 or higher", "Protective element is lower than E 60", "Protective element can have any fire resistance", "No protective element provided","E 10","E 15","E 20","E 30","E 45","E 60","E 90","E 120","E 180","E 240","E 360","EI 10","EI 15","EI 20","EI 30","EI 45","EI 60","EI 90","EI 120","EI 180","EI 240","EI 360","REI 10","REI 15","REI 20","REI 30","REI 45","REI 60","REI 90","REI 120","REI 180","REI 240","REI 360" | output | DMN | 1-2_OpeningInFacade_ProtectiveElementFireResistanceModule.dmn
ProtectiveElementProvidedFireResistance | string | "Protective element is EI 60 or higher", "Protective element is lower than EI 60", "Protective element is E 60 or higher", "Protective element is lower than E 60", "Protective element can have any fire resistance", "No protective element provided","E 10","E 15","E 20","E 30","E 45","E 60","E 90","E 120","E 180","E 240","E 360","EI 10","EI 15","EI 20","EI 30","EI 45","EI 60","EI 90","EI 120","EI 180","EI 240","EI 360","REI 10","REI 15","REI 20","REI 30","REI 45","REI 60","REI 90","REI 120","REI 180","REI 240","REI 360" | output | DMN | 1-2_OpeningInRoof_ProtectiveElementFireResistanceModule.dmn
ProvidedFireResistanceFacade | string | "Facade is EI 60 or higher", "Facade is lower than EI 60", "Facade is E 60 or higher", "Facade is lower than E 60", "Facade can have any fire resistance" | output | DMN | 1-2_GlazedFacade_FacadeOfBuildingFireResistanceModule.dmn
ProvidedFireResistanceRoof | string | "Roof is EI 60 or higher", "Roof is lower than EI 60", "Roof is E 60 or higher", "Roof is lower than E 60", "Roof can have any fire resistance" | output | DMN | 1-2_GlazedFacade_RoofOfBuildingSegmentFireResistanceModule.dmn
PublicWaterSupplyNetworkIsSupplier | boolean | true/false | output | DMN | 6-8-5-4-1_HydrantRegulation.dmn
ReliabilitySuccess | boolean | true/false | intermediate | DMN | 3-5-2-3_AutomaticClosingAndOpeningSystemRegulation.dmn
RequiredEffectiveWidth | double | ∞ | output | DMN | EffectiveWidthOfElements.dmn
RequiredFireResistanceOfStructuralElement | string | "R 60", "R 120" | intermediate | DMN | 3-2_StructuralElementFireResistance_CamundaMethod.dmn
RequiredNumberOfFireDetectionSignalingDevices | string | "One fire detection signaling device is enough for the whole building","One fire detection signaling device is required in each compartment" | output | DMN | 6-8-3-1_RequiredNumberOfFireDetectionSignalingDevices.dmn
ResistanceWallMB | string | "MB Wall is REI 120 or higher", "MB Wall is lower than REI 120", "MB Wall is E 120 or higher", "MB Wall is lower than E 120" | output | DMN | 1-3_MBWallFireResistanceModule.dmn
ResistanceWallOB | string | "OB Wall is REI 120 or higher", "OB Wall is lower than REI 120", "OB Wall is E 120 or higher", "OB Wall is lower than E 120" | output | DMN | 1-3_OBWallFireResistanceModule.dmn
RetailandCommercialComplexRegulationSuccess | boolean | true/false | output | DMN | 5-4_RetailAndCommercialComplexRegulation.dmn
RoadAlongFacadeSuccess | boolean | true/false | output | DMN | 1-4_RoadAlongFacadeAccessibility.dmn
RoofOpeningFireResistanceSuccess | boolean | true/false | output | DMN | 1-2_OpeningInRoofRegulation.dmn
RoofRegulationSuccess | boolean | true/false | output | DMN | 3-6_RoofGeneralRegulation.dmn
RoomNumberOfExitsVerification | boolean | true/false | output | DMN | 2-2-1_RoomEvacuation_NumberOfExits.dmn
RoomNumberOfExitsVerification | boolean | true/false | output | DMN | 2-2-1_RoomEvacuation_NumberOfExits_v2.dmn
SameCompartment | boolean | true/false | intermediate | DMN | 3-5-1-2_DistanceBetweenWallsOfDifferentCompartments_CamundaMethod.dmn
SameRoomAirRecirculationSuccess | boolean | true/false | output | DMN | 6-7-1-3_VentilationSystem_AirRecycleRegulation_SameRoomModule.dmn
SlopingAccessRoadSucces | boolean | true/false | output | DMN | 5-2_ParkingBuilding_BuildingLayerEvacuationRules_SlopedRoadModule.dmn
SmokeDamperDensitySuccess | boolean | true/false | intermediate | DMN | 6-7-5_SmokeDamperRegulation.dmn
SmokeDamperRegulationSuccess | boolean | true/false | output | DMN | 6-7-5_SmokeDamperRegulation.dmn
SpaceCanBeIntegratedInAirNetwork | boolean | true/false | output | DMN | 6-7-1-1_6-7-1-2_VentilationSystem_RoomIntegrationRegulation.dmn
SpecificRoomAirRecirculationMessage | string | "Air may not be recirculated and must be vented outside","Air may be recirculated to the same room and other rooms","Air may be recirculated to the same room" | output | DMN | 6-7-1-3_VentilationSystem_AirRecycleRegulation.dmn
StairAndLandingRailingSuccess | boolean | true/false | intermediate | DMN | 4-2-3-1_InteriorStairConstructionRequirements.dmn
StaircaseAccesToSuccess | boolean | true/false | output | DMN | 4-2-2-2_IntAndExtStaircaseGivesAccesToRegulation.dmn
StaircaseVentilationSuccess | boolean | true/false | output | DMN | 4-2-2-6_AboveGroundInteriorStaircaseVentilationRegulation.dmn
StairEffectiveWidthSuccess | boolean | true/false | output | DMN | 5-2_ParkingBuilding_BuildingLayerEvacuationRules_EffectiveWidthModule.dmn
StairElementRailingSuccess | boolean | true/false | output | DMN | 4-2-3-1_InteriorStairConstructionRequirements_v2_railing.dmn
StairElementRailingSuccess | boolean | true/false | output | DMN | 4-3_ExteriorStairConstructionRequirements_v2_railing.dmn
StairGeometrySuccess | boolean | true/false | intermediate | DMN | 4-2-3-1_InteriorStairConstructionRequirements.dmn
StairGeometrySuccess | boolean | true/false | intermediate | DMN | 4-2-3-1_InteriorStairConstructionRequirements_v2.dmn
StairGeometrySuccess | boolean | true/false | intermediate | DMN | 4-3_ExteriorStairConstructionRequirements_v2.dmn
StairMaximumDistanceSuccess | boolean | true/false | output | DMN | 5-2_ParkingBuilding_BuildingLayerEvacuationRules_LargestDistanceModule.dmn
StairRailingSuccess | boolean | true/false | intermediate | DMN | 4-2-3-1_InteriorStairConstructionRequirements.dmn
StairRequirementSuccess | boolean | true/false | output | DMN | 4-2-3-1_InteriorStairConstructionRequirements.dmn
StairRequirementSuccess | boolean | true/false | output | DMN | 4-2-3-1_InteriorStairConstructionRequirements_v2.dmn
StairRequirementSuccess | boolean | true/false | output | DMN | 4-3_ExteriorStairConstructionRequirements_v2.dmn
StructuralElementFireResistanceSuccess | boolean | true/false | output | DMN | 3-2_StructuralElementFireResistance.dmn
StructuralElementFireResistanceSuccess | boolean | true/false | output | DMN | 3-2_StructuralElementFireResistance_CamundaMethod.dmn
StructureIsParkingBuilding | boolean | true/false | intermediate | DMN | 2-1_DefinitionCompartmentExceptionType.dmn
SummationABCD | double | ∞ | intermediate | DMN | 3-5-1-1_FireExpansionAlongFacade_HorizontalProtectionModule.dmn
SuspensionRegulationSuccess | boolean | true/false | intermediate | DMN | 6-7-2_DuctElementGeneralRegulations_ExhaustDuct.dmn
TechnicalRoomElementEffectiveWidthSuccess | boolean | true/false | output | DMN | 5-1-1_TechnicalCompartmentElementEffectiveWidth.dmn
TechnicalRoomExitConfigurationSuccess | boolean | true/false | output | DMN | 5-1-1_TechnicalRoomGeneral_ExitConfigurationRegulation.dmn
TechnicalRoomExitRegulationSuccess | boolean | true/false | output | DMN | 5-1-1_TechnicalRoomGeneral_ExitRegulation.dmn
TerraceRegulationSuccess | boolean | true/false | intermediate | DMN | 2-2-1_CompartmentEvacuation_NumberOfExits.dmn
TerraceRequirementsSuccess | boolean | true/false | intermediate | DMN | 2-2-1_CompartmentEvacuation_NumberOfExits.dmn
TransformerRoomRegulationSuccess | boolean | true/false | output | DMN | 5-1-3_TransformerRoomRegulation.dmn
TriplexHeightVerification | boolean | true/false | intermediate | DMN | 2-1_CompartmentExceptionB1.dmn
UnderAndAboveGroundInteriorStaircaseLineup | string | "Above ground interior staircase can be on top of under ground interior staircase","Above ground interior staircase can not be on top of under ground interior staircase" | output | DMN | 4-2-2-5_RespectiveLocationUnderGroundAndAboveGroundInteriorStaircaseRequirements.dmn
VentilationDamperControlMethodSucces | boolean | true/false | output | DMN | 6-1-3-3_VentilationDamperControlMethodRegulation.dmn
VentilationOpeningInInterruptionElementSuccess | boolean | true/false | output | DMN | 3-5-2-1_DoubleSkinFacadeInterruptionElement_VentilationRegulation.dmn
VentilationOptionSuccess | boolean | true/false | output | DMN | 6-1-3-1_VentilationPossibilityRegulation.dmn
VerticalFireProtectionElementSuccess | boolean | true/false | output | DMN | 3-5-1-1_FireExpansionAlongFacade_VerticalProtectionModule.dmn
VerticalScreenRegulationSuccess | boolean | true/false | intermediate | DMN | 5-1-5_HorizontalTechnicalShaftRegulation.dmn
VerticalTechnicalShaftRegulationSuccess | boolean | true/false | output | DMN | 5-1-5_VerticalTechnicalShaftRegulation.dmn
WallAndDoorFireResistanceVerificationSuccess | boolean | true/false | output | DMN | 3-3_VerticalWallsAndInnerDoorsFireResistance.dmn
WallFullWidthInFacadePlane | double | ∞ | intermediate | DMN | 3-5-1-1_FireExpansionAlongFacade_VerticalProtectionModule.dmn
WallHeightToCeilingMessage | string | "Wall lower than lowered ceiling","Wall equal to lowered ceiling","Wall lower than ceiling","Wall equal to ceiling","Wall height impossible" | intermediate | DMN | 3-4-2_LoweredCeilingGeneralRulesWall.dmn
WallMountedReelJetRegulationSuccess | boolean | true/false | output | DMN | 6-8-5-3-1_WallMountedReelRegulation.dmn
WasteDisposalChuteMessage | string | "Remove. Waste disposal chutes are prohibited","Good. Waste disposal chutes are prohibited" | output | DMN | 5-1-4-1_WasteDisposalRoomChuteRegulation.dmn
WasteDisposalStorageRoomRegulationSucces | boolean | true/false | output | DMN | 5-1-4-2_WasteDisposalRoomRegulation.dmn
WidthInterruptionElementSuccess | boolean | true/false | intermediate | DMN | 3-5-2-1_DoubleSkinFacadeInterruptionElementRegulation.dmn
WidthOfComposedElementSuccess | boolean | true/false | intermediate | DMN | 3-5-1-1_FireExpansionAlongFacade_HorizontalProtectionModule.dmn
WidthOfVerticalProtectionElementSuccess | boolean | true/false | intermediate | DMN | 3-5-1-1_FireExpansionAlongFacade_VerticalProtectionModule.dmn
AccessToOpenGatheringRoomFromEntryHall | boolean | true/false | input | Identity data | 4-4-2_EvacuationFloorLevelRegulation_EntryHall.dmn
AccessType | string | "Airlock","Door" | input | Identity data | 5-1-4-2_WasteDisposalRoomRegulation.dmn
AccessType | string | "Airlock","Door" | input | Identity data | 5-2_ParkingBuildingNonResidentialRoomRegulation.dmn
AirLeakage | double | ∞ | input | Identity data | 6-7-5_SmokeDamperRegulation.dmn
AirlockConnectsToStaircase | boolean | true/false | input | Identity data | 1-3_ConnectionRequirementBetweenMBandOB.dmn
AirventFromCavityToInteriorPresent | boolean | true/false | input | Identity data | 3-5-2-1_DoubleSkinFacadeInterruptionElement_VentilationRegulation.dmn
AirventOrientation | string | "Upwards angled to exterior","Orientation controlled by fire detection installation","Orientation not controlled by fire detection installation","Other orientation" | input | Identity data | 3-5-2-2_DoubleSkinFacadeWithoutCompartimentation_AirventRegulation.dmn
AirventType | string | "Rigid airventilation","Mobile airventilation" | input | Identity data | 3-5-2-2_DoubleSkinFacadeWithoutCompartimentation_AirventRegulation.dmn
AllBuildingLayersAreFromOneCompartment | boolean | true/false | input | Identity data | 6-1-2-3_ElevatorElementRegulationApplianceRule.dmn
AreAllBuildingLayersServedByElevatorFromOneCompartment | boolean | true/false | input | Identity data | 6-1-2-3_ElevatorElementRegulationApplianceRule.dmn
AutomaticClosingAndOpeningByFireDetectionInstallation | boolean | true/false | input | Identity data | 3-5-2-3_AutomaticClosingAndOpeningSystemRegulation.dmn
AutomaticExtinguishingSystemType | string | "Sprinkler type","Other extinguishing system type" | input | Identity data | 4-4-3_NoEvacuationFloorLevelEvacuationRouteRegulation_ExceptionRules.dmn
AutomaticFireDetectionInstallationInBuilding | boolean | true/false | input | Identity data | 4-4-3_NoEvacuationFloorLevelEvacuationRouteRegulation_ExceptionRules.dmn
AutomaticFireDetectionSystemPresentInBuilding | boolean | true/false | input | Identity data | 4-2-2-8_ConnectionToStaircaseRequirementOneApartmentEachFloorBuilding.dmn
AutomaticNotificationWithPowerOutage | boolean | true/false | input | Identity data | 3-5-2-3_AutomaticClosingAndOpeningSystemRegulation.dmn
BoilerRoomFacility | string | "Facilities for the storage and pressure reduction of liquefied petroleum gas","Facilities for generators" | input | Identity data | 5-1-2_BoilerRoomAndAppendagesRegulation.dmn
BuildingCanSupport3MotorVehiclesOf15t | boolean | true/false | input | Identity data | 1-1_BuildingAccessibilityToMotorVehicles.dmn
BuildingHasAutomaticExtinguishingSystem | boolean | true/false | input | Identity data | 6-8-5-4-1_HydrantRegulation.dmn
BuildingHasWasteDisposalChute | boolean | true/false | input | Identity data | 5-1-4-1_WasteDisposalRoomChuteRegulation.dmn
BuildingLayerLevel | integer | ∞ | input | Identity data | 2-2-1_BuildingLayerEvacuation_NumberOfExits_v2.dmn
BuildingLayerLevel | integer | ∞ | input | Identity data | 2-2-2_ExitTypeSpecifications.dmn
BuildingLayerLocation | string | "Aboveground","Underground" | input | Identity data | 5-2_ParkingBuilding_BuildingLayerEvacuationRules_DirectExitModule.dmn
BuildingType | string | "No parking building","Parking Building" | input | Identity data | 2-2-2_ExitTypeSpecifications.dmn
CanEvacuateBySlopingAccessRoad | boolean | true/false | input | Identity data | 5-2_ParkingBuilding_BuildingLayerEvacuationRules_SlopedRoadModule.dmn
CanGasketWithstandTemperaturFluctuations | boolean | true/false | input | Identity data | 6-7-5_SmokeDamperRegulation.dmn
CanWaterJetReachEachPointInCompartment | boolean | true/false | input | Identity data | 6-8-5-3-1_WallMountedReelRegulation.dmn
ClosingSystemHasPositiveSafetyMeasure | boolean | true/false | input | Identity data | 6-7-5_SmokeDamperRegulation.dmn
ClosureDeviceInVentilationOpening | boolean | true/false | input | Identity data | 3-5-2-1_DoubleSkinFacadeInterruptionElement_VentilationRegulation.dmn
ClosureSystemType | string | "A thermal detection system reacting up to a temperature of 100 degrees","A smoke detection system","Other type of closing system" | input | Identity data | 3-5-2-1_DoubleSkinFacadeInterruptionElement_VentilationRegulation.dmn
CompartmentConnectedToAnEvacuationLevel | boolean | true/false | input | Identity data | 2-2-2_ExitTypeSpecifications.dmn
CompartmentHasAutomaticExtinguishingSystem | boolean | true/false | input | Identity data | 4-4-3_NoEvacuationFloorLevelEvacuationRouteRegulation_ExceptionRules.dmn
CompartmentHasConnectedFloorLevels | boolean | true/false | input | Identity data | 5-1-1_TechnicalRoomGeneral_ExitConfigurationRegulation.dmn
CompartmentNameFacadeWall1 | string | No predefined values required for Camunda | input | Identity data | 3-5-1-2_DistanceBetweenWallsOfDifferentCompartments_CamundaMethod.dmn
CompartmentNameFacadeWall2 | string | No predefined values required for Camunda | input | Identity data | 3-5-1-2_DistanceBetweenWallsOfDifferentCompartments_CamundaMethod.dmn
CompartmentNumberOfExits | integer | ∞ | input | Identity data | 5-1-1_TechnicalRoomGeneral_NumberOfExits.dmn
CompartmentToEvacuationLevelConnectionType | string | Interior staircase,"Exterior staircase","No staircase" | input | Identity data | 2-2-2_ExitTypeSpecifications.dmn
ConnectionThroughAirlock | boolean | true/false | input | Identity data | 4-1_ConnectionbetweenCompartmentsRegulation.dmn
ConnectionToTerracePossible | boolean | true/false | input | Identity data | 2-2-1_CompartmentEvacuation_NumberOfExits.dmn
ConnectionWithAirlock | boolean | true/false | input | Identity data | 1-3_ConnectionRequirementBetweenMBandOB.dmn
ContinousFacade | boolean | true/false | input | Identity data | 3-5-1-1_FireExpansionAlongFacade_HorizontalProtectionModule.dmn
ControlCondition | string | "In case of inadequate ventilation for elevator user","In case of abnormal temperature rise of elevator or control devices","In case of fire in the elevator shaft or machine room","In case of fire in the building","In case of power source failure","Operating device on an evacuation level","No condition" | input | Identity data | 6-1-3-3_VentilationDamperControlMethodRegulation.dmn
ControlMethod | string | "Automatic","Manual" | input | Identity data | 6-1-3-3_VentilationDamperControlMethodRegulation.dmn
CurrentBuildingLayerToVehicleExitLevelDistanceInLevels | integer | ∞ | input | Identity data | 5-2_ParkingBuilding_BuildingLayerEvacuationRules_ComboAllowedModule.dmn
DamperCanBeRemotelyClosed | boolean | true/false | input | Identity data | 6-7-4_FireDamperRegulation.dmn
DamperClosingCondition | string | "Fire resistant damper closes automatically after temperature threshold" | input | Identity data | 6-7-4_FireDamperRegulation.dmn
DangerRiskIfOnlyOneRailing | string | "Risk","No risk" | input | Identity data | 4-2-3-1_InteriorStairConstructionRequirements.dmn
DangerRiskIfOnlyOneRailing | string | "Risk","No risk" | input | Identity data | 4-2-3-1_InteriorStairConstructionRequirements.dmn
DangerRiskIfOnlyOneRailing | string | "Risk","No risk" | input | Identity data | 4-2-3-1_InteriorStairConstructionRequirements_v2_railing.dmn
DangerRiskIfOnlyOneRailing | string | "Risk","No risk" | input | Identity data | 4-3_ExteriorStairConstructionRequirements_v2_railing.dmn
DateOfApplicationOfPermit | date | yyyy-mm-dd | input | Identity data | 2-1_CompartmentExceptionC_withdate.dmn
DateOfApplicationOfPermit | date | yyyy-mm-dd | input | Identity data | 2-1_ExceptionB_Date.dmn
DayOccupancyLevel | string | "On all levels","Not on all levels" | input | Identity data | 4-2-2-3_TriplexConnectionToInteriorStaircaseRegulation.dmn
DayOccupancyLevel | string | "On all levels","Not on all levels" | input | Identity data | 4-2-2-3_TriplexConnectionToInteriorStaircaseRegulation_v2.dmn
DeadEnds | boolean | true/false | input | Identity data | 4-4-1-1_DeadEndingEvacuationRouteLengthRegulation.dmn
DirectConnectionOfBothDuplexLevelsToStaircase | boolean | true/false | input | Identity data | 4-2-2-3_DuplexConnectionToInteriorStaircaseRegulation.dmn
DoesAccessRoadDeadEnd | string | "No dead end","Dead end" | input | Identity data | 1-1_BuildingAccessibilityToMotorVehicles.dmn
DoesShaftPenetrateWall | boolean | true/false | input | Identity data | 5-1-5_HorizontalTechnicalShaftRegulation.dmn
DoesShaftPenetrateWall | boolean | true/false | input | Identity data | 5-1-5_VerticalTechnicalShaftRegulation.dmn
DoorIsEquippedWithLockingSystem | boolean | true/false | input | Identity data | 4-2-2-3_EvacuationRouteConnectionToInteriorStaircaseRegulation.dmn
DoorIsEquippedWithLockingSystem | boolean | true/false | input | Identity data | 4-2-2-8_BuildingOnlyApartmentConnectionToInteriorStaircaseRegulation_Door.dmn
DoorRotation | string | "Door rotates in direction of evacuation","Door rotates against direction of evacuation" | input | Identity data | DoorRotationModule.dmn
DoorTurningDirection | string | "Turns with escape direction","Turns against escape direction" | input | Identity data | 4-2-2-3_EvacuationRouteConnectionToInteriorStaircaseRegulation.dmn
DoorType | string | "Selfclosing door", "Standard door", "Selfclosing door during fire" | input | Identity data | DoorTypeModule.dmn
DoorType | string | "Selfclosing door", "Standard door", "Selfclosing door during fire" | input | Identity data | 6-1-2_ElevatorGeneralElement_AirlockSmallerDoorModule.dmn
DuctElementType | string | "Air duct","Isolation product","Flexible pipe","Exhaust duct" | input | Identity data | 6-7-2_DuctElementGeneralRegulations_ExceptExhaustDuct.dmn
DuctElementType | string | "Air duct","Isolation product","Flexible pipe","Exhaust duct" | input | Identity data | 6-7-2_DuctElementGeneralRegulations_ExhaustDuct.dmn
DuctHasFireClosingDevice | boolean | true/false | input | Identity data | 6-7-3-2_CheckIfWallCanBePenetratedByDuct.dmn
DuctHasIntrinsicFireResistance | boolean | true/false | input | Identity data | 6-5-2_InstallationsElectricalDuctRegulation.dmn
DuctLocation | string | "Duct in evacuation route","Duct in technical shaft","Duct in unaccessible location after building completion","Duct inside of collective kitchen","Duct coming from collective kitchen","Duct outside of collective kitchen" | input | Identity data | 6-7-2_DuctElementGeneralRegulations_ExceptExhaustDuct.dmn
DuctLocation | string | "Duct in evacuation route","Duct in technical shaft","Duct in unaccessible location after building completion","Duct inside of collective kitchen","Duct coming from collective kitchen","Duct outside of collective kitchen" | input | Identity data | 6-7-2_DuctElementGeneralRegulations_ExhaustDuct.dmn
DuctLocation | string | "Duct in evacuation route","Duct in technical shaft","Duct in unaccessible location after building completion","Duct inside of collective kitchen","Duct coming from collective kitchen","Duct outside of collective kitchen" | input | Identity data | 6-7-2_DuctElementGeneralRegulations_ExhaustDuct.dmn
DuctLocation | string | "Duct in evacuation route","Duct in technical shaft","Duct in unaccessible location after building completion","Duct inside of collective kitchen","Duct coming from collective kitchen","Duct outside of collective kitchen" | input | Identity data | 6-7-2_DuctElementGeneralRegulations_ExhaustDuct.dmn
DuctMaterialClass | string | "Class A1 or higher","Lower than class A1" | input | Identity data | 6-7-3-1_DuctRegulationExceptionRule.dmn
DuplexLocationInBuilding | string | "Top 2 floors", "Intermediate" | input | Identity data | 2-1_CompartmentExceptionB.dmn
ElementInStaircase | string | "Detection system","Extinguishing device","Signalisation device","Lightning device","heating device","Ventilation system","Smoke extraction system","Water supply line", "Fire hose reel","Other device","No element present" | input | Identity data | 4-2-2-7_AllowedElementsInInteriorStaircase.dmn
ElementMaterialClass | string | "Class A1 or higher","Lower than Class A1","Class A2 s1 d0 or higher","Lower than Class A2 s1 d0","Class B s1 d0 or higher","Lower than Class B s1 d0","Other material class" | input | Identity data | 6-7-2_DuctElementGeneralRegulations_ExceptExhaustDuct.dmn
ElementMaterialClass | string | "Class A1 or higher","Lower than Class A1","Class A2 s1 d0 or higher","Lower than Class A2 s1 d0","Class B s1 d0 or higher","Lower than Class B s1 d0","Other material class" | input | Identity data | 6-7-2_DuctElementGeneralRegulations_ExhaustDuct.dmn
ElevatorConfiguration | string | "Configuration a","Configuration b","Configuration c","Not applicable" | input | Identity data | 6-1-3-1_VentilationPossibilityRegulation.dmn
ElevatorDriverSystemLocation | string | "Machine room","Elevator shaft" | input | Identity data | 6-1-1_ElevatorAndGoodsElevatorGeneralRegulation.dmn
ElevatorDrivingSystem | string | "Oleo hydraulic elevator","Non oleo hydraulic elevator" | input | Identity data | 6-1-1_ElevatorAndGoodsElevatorGeneralRegulation.dmn
ElevatorDrivingSystem | string | "Oleo hydraulic elevator","Non oleo hydraulic elevator" | input | Identity data | 6-1-3-1_VentilationPossibilityRegulation.dmn
ElevatorElementRegulationCompliesOnOtherBuildingLayers | boolean | true/false | input | Identity data | 6-1-2-3_ElevatorElementRegulationApplianceRule.dmn
ElevatorOilReservoirLocation | string | "Oil reservoir in machine room","Oil reservoir in elevator shaft" | input | Identity data | 6-1-1_ElevatorAndGoodsElevatorGeneralRegulation.dmn
ElevatorOpensToAirOnBuildingLayer | boolean | true/false | input | Identity data | 6-1-2-3_ElevatorElementRegulationApplianceRule.dmn
ElevatorShaftHasFireFightingEquipmentWithWater | boolean | true/false | input | Identity data | 6-1-1_ElevatorAndGoodsElevatorGeneralRegulation.dmn
ElevatorType | string | "Elevator", "Goods Elevator","Limited mobility elevator","Fire brigade elevator" | input | Identity data | 6-1-1_ElevatorAndGoodsElevatorGeneralRegulation.dmn
ElevatorType | string | "Elevator", "Goods Elevator","Limited mobility elevator","Fire brigade elevator" | input | Identity data | 6-4-1_LimitedMobility_6-4-2_FireBrigadeElevator_CageDimensionRegulation.dmn
ElevatorType | string | "Elevator", "Goods Elevator","Limited mobility elevator","Fire brigade elevator" | input | Identity data | 6-4-1_LimitedMobility_6-4-2_FireBrigadeElevator_EffectiveWidth.dmn
EscapewayElement | string | "Evacuation route","Access door","Escape terrace" | input | Identity data | 4-4-1-1_DeadEndingEvacuationRouteLengthRegulation.dmn
EscapewayElement | string | "Evacuation route","Access door","Escape terrace" | input | Identity data | 4-4-1-1_EffectiveWidthOfEscapewayElementsRegulation.dmn
EvacuationFloorLevel | string | "Level 1","Level 2" | input | Identity data | 4-2-2-3_DuplexConnectionToInteriorStaircaseRegulation.dmn
EvacuationRouteIncludesEntryHall | boolean | true/false | input | Identity data | 4-4-2_EvacuationFloorLevelRegulation_EntryHall.dmn
ExceptionElementRequiredForElementInStaircase | boolean | true/false | input | Identity data | 4-2-2-7_AllowedExceptionElementsInInteriorStaircase.dmn
ExceptionElementsInStaircase | string | "Electrical cables","Ventilation ducts","Smoke extraction ducts","No exception elements present" | input | Identity data | 4-2-2-7_AllowedExceptionElementsInInteriorStaircase.dmn
ExhaustDuctHasSmokeDamper | boolean | true/false | input | Identity data | 6-7-1-3_VentilationSystem_AirRecycleRegulation_OtherRoomModule.dmn
ExhaustDuctHasSmokeDetectionInstallation | boolean | true/false | input | Identity data | 6-7-1-3_VentilationSystem_AirRecycleRegulation_OtherRoomModule.dmn
ExitConfiguration | string | "Exit present every 2 floor levels starting with the lowest compartment floor level","Exit present on each floor level","Other configuration of exits" | input | Identity data | 5-1-1_TechnicalRoomGeneral_ExitConfigurationRegulation.dmn
ExitConnectionTo | string | "Exit connects to other comparment","Exit connects to staircase","Exit connects to exterior reaching an evacuation level" | input | Identity data | 5-1-1_TechnicalRoomGeneral_ExitRegulation.dmn
ExitType | string | "Exit possible through a terrace","Exit possible through a facade opening","Exit not possible through facade opening or terrace" | input | Identity data | 2-2-1_CompartmentEvacuation_NumberOfExits.dmn
ExteriorStaircaseConnectionToCompartmentBy | string | "Door","Emergency terrace","Other connection element" | input | Identity data | 4-3_ExteriorStaircaseConnectionToCompartmentRegulation.dmn
ExteriorStaircaseIsEnclosed | boolean | true/false | input | Identity data | 4-3_ExteriorStaircaseGeneralRegulation.dmn
ExteriorWallHasAutomaticAirVents | boolean | true/false | input | Identity data | 3-5-2-2_DoubleSkinFacadeWithoutCompartimentationRegulation.dmn
ExteriorWallHasWindows | boolean | true/false | input | Identity data | 4-2-1_4-2-2-1_InteriorStaricaseGeneralRegulation.dmn
ExtinguishingSystemType | string | "Sprinkler type","Other type","No system provided" | input | Identity data | 6-8-5-4-1_HydrantRegulation.dmn
FireDetectionInstallationHasManualOpeningAndClosingOperatingSystem | boolean | true/false | input | Identity data | 3-5-2-3_AutomaticClosingAndOpeningSystemRegulation.dmn
FireDetectionInstallationLocation | string | "in each compartment along the facade","Other location","No fire detection installation present" | input | Identity data | 3-5-2-2_DoubleSkinFacadeWithoutCompartimentation_AirventRegulation.dmn
FireDetectionInstallationMandatoryInBuilding | boolean | true/false | input | Identity data | 6-7-4_FireDamperRegulation.dmn
FireDetectionInstallationSensorType | string | "Sensors according to risks present","Other fire detection installation sensor type" | input | Identity data | 4-4-3_NoEvacuationFloorLevelEvacuationRouteRegulation_ExceptionRules.dmn
FireDetectionInstallationType | string | "Total surveillance with automatic fire notification","Other fire detection installation type" | input | Identity data | 4-4-3_NoEvacuationFloorLevelEvacuationRouteRegulation_ExceptionRules.dmn
FireDetectionSensorsSpecificToRisks | boolean | true/false | input | Identity data | 4-2-2-8_ConnectionToStaircaseRequirementOneApartmentEachFloorBuilding.dmn
FireDetectionSystemIndicatesFire | boolean | true/false | input | Identity data | 4-2-2-8_ConnectionToStaircaseRequirementOneApartmentEachFloorBuilding.dmn
FireResistance | string | "E 10","E 15","E 20","E 30","E 45","E 60","E 90","E 120","E 180","E 240","E 360","EI 10","EI 15","EI 20","EI 30","EI 45","EI 60","EI 90","EI 120","EI 180","EI 240","EI 360","REI 10","REI 15","REI 20","REI 30","REI 45","REI 60","REI 90","REI 120","REI 180","REI 240","REI 360" | input | Identity data | FireResistanceE30.dmn
FireResistance | string | "E 10","E 15","E 20","E 30","E 45","E 60","E 90","E 120","E 180","E 240","E 360","EI 10","EI 15","EI 20","EI 30","EI 45","EI 60","EI 90","EI 120","EI 180","EI 240","EI 360","REI 10","REI 15","REI 20","REI 30","REI 45","REI 60","REI 90","REI 120","REI 180","REI 240","REI 360" | input | Identity data | FireResistanceE60.dmn
FireResistance | string | "E 10","E 15","E 20","E 30","E 45","E 60","E 90","E 120","E 180","E 240","E 360","EI 10","EI 15","EI 20","EI 30","EI 45","EI 60","EI 90","EI 120","EI 180","EI 240","EI 360","REI 10","REI 15","REI 20","REI 30","REI 45","REI 60","REI 90","REI 120","REI 180","REI 240","REI 360" | input | Identity data | FireResistanceModuleEI30.dmn
FireResistance | string | "E 10","E 15","E 20","E 30","E 45","E 60","E 90","E 120","E 180","E 240","E 360","EI 10","EI 15","EI 20","EI 30","EI 45","EI 60","EI 90","EI 120","EI 180","EI 240","EI 360","REI 10","REI 15","REI 20","REI 30","REI 45","REI 60","REI 90","REI 120","REI 180","REI 240","REI 360" | input | Identity data | FireResistanceModuleEI60.dmn
FireResistance | string | "E 10","E 15","E 20","E 30","E 45","E 60","E 90","E 120","E 180","E 240","E 360","EI 10","EI 15","EI 20","EI 30","EI 45","EI 60","EI 90","EI 120","EI 180","EI 240","EI 360","REI 10","REI 15","REI 20","REI 30","REI 45","REI 60","REI 90","REI 120","REI 180","REI 240","REI 360" | input | Identity data | FREI_Module.dmn
FireResistanceBuildingElementAtWallPenetration | string | "E 10","E 15","E 20","E 30","E 45","E 60","E 90","E 120","E 180","E 240","E 360","EI 10","EI 15","EI 20","EI 30","EI 45","EI 60","EI 90","EI 120","EI 180","EI 240","EI 360","REI 10","REI 15","REI 20","REI 30","REI 45","REI 60","REI 90","REI 120","REI 180","REI 240","REI 360" | input | Identity data | 5-1-5_HorizontalTechnicalShaftRegulation.dmn
FireResistanceBuildingElementAtWallPenetration | string | "E 10","E 15","E 20","E 30","E 45","E 60","E 90","E 120","E 180","E 240","E 360","EI 10","EI 15","EI 20","EI 30","EI 45","EI 60","EI 90","EI 120","EI 180","EI 240","EI 360","REI 10","REI 15","REI 20","REI 30","REI 45","REI 60","REI 90","REI 120","REI 180","REI 240","REI 360" | input | Identity data | 5-1-5_VerticalTechnicalShaftRegulation.dmn
FireResistanceClosureDevice | string | "E 10","E 15","E 20","E 30","E 45","E 60","E 90","E 120","E 180","E 240","E 360","EI 10","EI 15","EI 20","EI 30","EI 45","EI 60","EI 90","EI 120","EI 180","EI 240","EI 360","REI 10","REI 15","REI 20","REI 30","REI 45","REI 60","REI 90","REI 120","REI 180","REI 240","REI 360" | input | Identity data | 3-5-2-1_DoubleSkinFacadeInterruptionElement_VentilationRegulation.dmn
FireResistanceCompartmentWallConnectionToFacade | string | "E 10","E 15","E 20","E 30","E 45","E 60","E 90","E 120","E 180","E 240","E 360","EI 10","EI 15","EI 20","EI 30","EI 45","EI 60","EI 90","EI 120","EI 180","EI 240","EI 360","REI 10","REI 15","REI 20","REI 30","REI 45","REI 60","REI 90","REI 120","REI 180","REI 240","REI 360" | input | Identity data | 3-5-1-1_ConnectionCompartmentWallAndFacadeRequirement.dmn
FireResistanceCompartmentWallConnectionToPitchedRoof | string | "E 10","E 15","E 20","E 30","E 45","E 60","E 90","E 120","E 180","E 240","E 360","EI 10","EI 15","EI 20","EI 30","EI 45","EI 60","EI 90","EI 120","EI 180","EI 240","EI 360","REI 10","REI 15","REI 20","REI 30","REI 45","REI 60","REI 90","REI 120","REI 180","REI 240","REI 360" | input | Identity data | 3-6_3-5-1-1_ConnectionCompartmentWallAndPitchedRoofRequirement.dmn
FireResistanceDamper | string | "EI 30","EI 60","EI 120" | input | Identity data | 6-7-4_FireDamperRegulation.dmn
FireResistanceDoor | string | "E 10","E 15","E 20","E 30","E 45","E 60","E 90","E 120","E 180","E 240","E 360","EI 10","EI 15","EI 20","EI 30","EI 45","EI 60","EI 90","EI 120","EI 180","EI 240","EI 360","REI 10","REI 15","REI 20","REI 30","REI 45","REI 60","REI 90","REI 120","REI 180","REI 240","REI 360" | input | Identity data | FireResistanceDoorModuleEI30.dmn
FireResistanceDoor | string | "E 10","E 15","E 20","E 30","E 45","E 60","E 90","E 120","E 180","E 240","E 360","EI 10","EI 15","EI 20","EI 30","EI 45","EI 60","EI 90","EI 120","EI 180","EI 240","EI 360","REI 10","REI 15","REI 20","REI 30","REI 45","REI 60","REI 90","REI 120","REI 180","REI 240","REI 360" | input | Identity data | FireResistanceDoorModuleEI60.dmn
FireResistanceDoor | string | "E 10","E 15","E 20","E 30","E 45","E 60","E 90","E 120","E 180","E 240","E 360","EI 10","EI 15","EI 20","EI 30","EI 45","EI 60","EI 90","EI 120","EI 180","EI 240","EI 360","REI 10","REI 15","REI 20","REI 30","REI 45","REI 60","REI 90","REI 120","REI 180","REI 240","REI 360" | input | Identity data | 6-1-2_ElevatorGeneralElement_AirlockSmallerDoorModule.dmn
FireResistanceDuct | string | "PH 60","Rf 1 h","Other fire resistance" | input | Identity data | 6-5-2_InstallationsElectricalDuctRegulation.dmn
FireResistanceExtensionElement | string | "E 10","E 15","E 20","E 30","E 45","E 60","E 90","E 120","E 180","E 240","E 360","EI 10","EI 15","EI 20","EI 30","EI 45","EI 60","EI 90","EI 120","EI 180","EI 240","EI 360","REI 10","REI 15","REI 20","REI 30","REI 45","REI 60","REI 90","REI 120","REI 180","REI 240","REI 360" | input | Identity data | 3-5-1-1_FireExpansionAlongFacade_VerticalProtectionModule.dmn
FireResistanceFacade | string | "E 10","E 15","E 20","E 30","E 45","E 60","E 90","E 120","E 180","E 240","E 360","EI 10","EI 15","EI 20","EI 30","EI 45","EI 60","EI 90","EI 120","EI 180","EI 240","EI 360","REI 10","REI 15","REI 20","REI 30","REI 45","REI 60","REI 90","REI 120","REI 180","REI 240","REI 360" | input | Identity data | 1-2_GlazedFacadeAboveBuildingSegmentRegulation.dmn
FireResistanceFacade | string | "E 10","E 15","E 20","E 30","E 45","E 60","E 90","E 120","E 180","E 240","E 360","EI 10","EI 15","EI 20","EI 30","EI 45","EI 60","EI 90","EI 120","EI 180","EI 240","EI 360","REI 10","REI 15","REI 20","REI 30","REI 45","REI 60","REI 90","REI 120","REI 180","REI 240","REI 360" | input | Identity data | 1-2_GlazedFacade_FacadeOfBuildingFireResistanceModule.dmn
FireResistanceLoweredCeiling | string | "E 10","E 15","E 20","E 30","E 45","E 60","E 90","E 120","E 180","E 240","E 360","EI 10","EI 15","EI 20","EI 30","EI 45","EI 60","EI 90","EI 120","EI 180","EI 240","EI 360","REI 10","REI 15","REI 20","REI 30","REI 45","REI 60","REI 90","REI 120","REI 180","REI 240","REI 360" | input | Identity data | 3-4-1_SpecificRoomsLoweredCeilingRequirement.dmn
FireResistanceMullionFixationElement | string | "R 10,"R 15","R 20","R 30","R 45","R 60","R 90","R 120","R 180","R 240","R 360","REI 10","REI 15","REI 20","REI 30","REI 45","REI 60","REI 90","REI 120","REI 180","REI 240","REI 360" | input | Identity data | 3-5-1-1_CurtainWallFixationElementRequirement.dmn
FireResistanceOfStructuralElement | string | "R 10,"R 15","R 20","R 30","R 45","R 60","R 90","R 120","R 180","R 240","R 360","REI 10","REI 15","REI 20","REI 30","REI 45","REI 60","REI 90","REI 120","REI 180","REI 240","REI 360" | input | Identity data | 3-2_StructuralElementFireResistance.dmn
FireResistanceOpeningElement | string | "E 10","E 15","E 20","E 30","E 45","E 60","E 90","E 120","E 180","E 240","E 360","EI 10","EI 15","EI 20","EI 30","EI 45","EI 60","EI 90","EI 120","EI 180","EI 240","EI 360","REI 10","REI 15","REI 20","REI 30","REI 45","REI 60","REI 90","REI 120","REI 180","REI 240","REI 360" | input | Identity data | 1-2_OpeningInFacade_OpeningElementFireResistanceModule.dmn
FireResistanceOpeningElement | string | "E 10","E 15","E 20","E 30","E 45","E 60","E 90","E 120","E 180","E 240","E 360","EI 10","EI 15","EI 20","EI 30","EI 45","EI 60","EI 90","EI 120","EI 180","EI 240","EI 360","REI 10","REI 15","REI 20","REI 30","REI 45","REI 60","REI 90","REI 120","REI 180","REI 240","REI 360" | input | Identity data | 1-2_OpeningInRoof_OpeningElementFireResistanceModule.dmn
FireResistancePenetratedWall | string | "Reference wall is E 10","Reference wall is E 15","Reference wall is E 20","Reference wall is E 30","Reference wall is E 45","Reference wall is E 60","Reference wall is E 90","Reference wall is E 120","Reference wall is E 180","Reference wall is E 240","Reference wall is E 360","Reference wall is EI 10","Reference wall is EI 15","Reference wall is EI 20","Reference wall is EI 30","Reference wall is EI 45","Reference wall is EI 60","Reference wall is EI 90","Reference wall is EI 120","Reference wall is EI 180","Reference wall is EI 240","Reference wall is EI 360","Reference wall is REI 10","Reference wall is REI 15","Reference wall is REI 20","Reference wall is REI 30","Reference wall is REI 45","Reference wall is REI 60","Reference wall is REI 90","Reference wall is REI 120","Reference wall is REI 180","Reference wall is REI 240","Reference wall is REI 360" | input | Identity data | 5-1-5_HorizontalTechnicalShaftRegulation.dmn
FireResistancePenetratedWall | string | "Reference wall is E 10","Reference wall is E 15","Reference wall is E 20","Reference wall is E 30","Reference wall is E 45","Reference wall is E 60","Reference wall is E 90","Reference wall is E 120","Reference wall is E 180","Reference wall is E 240","Reference wall is E 360","Reference wall is EI 10","Reference wall is EI 15","Reference wall is EI 20","Reference wall is EI 30","Reference wall is EI 45","Reference wall is EI 60","Reference wall is EI 90","Reference wall is EI 120","Reference wall is EI 180","Reference wall is EI 240","Reference wall is EI 360","Reference wall is REI 10","Reference wall is REI 15","Reference wall is REI 20","Reference wall is REI 30","Reference wall is REI 45","Reference wall is REI 60","Reference wall is REI 90","Reference wall is REI 120","Reference wall is REI 180","Reference wall is REI 240","Reference wall is REI 360" | input | Identity data | 5-1-5_VerticalTechnicalShaftRegulation.dmn
FireResistanceProtectiveElement | string | "E 10","E 15","E 20","E 30","E 45","E 60","E 90","E 120","E 180","E 240","E 360","EI 10","EI 15","EI 20","EI 30","EI 45","EI 60","EI 90","EI 120","EI 180","EI 240","EI 360","REI 10","REI 15","REI 20","REI 30","REI 45","REI 60","REI 90","REI 120","REI 180","REI 240","REI 360" | input | Identity data | 1-2_OpeningInFacade_ProtectiveElementFireResistanceModule.dmn
FireResistanceProtectiveElement | string | "E 10","E 15","E 20","E 30","E 45","E 60","E 90","E 120","E 180","E 240","E 360","EI 10","EI 15","EI 20","EI 30","EI 45","EI 60","EI 90","EI 120","EI 180","EI 240","EI 360","REI 10","REI 15","REI 20","REI 30","REI 45","REI 60","REI 90","REI 120","REI 180","REI 240","REI 360" | input | Identity data | 1-2_OpeningInRoof_ProtectiveElementFireResistanceModule.dmn
FireResistanceRoof | string | "E 10","E 15","E 20","E 30","E 45","E 60","E 90","E 120","E 180","E 240","E 360","EI 10","EI 15","EI 20","EI 30","EI 45","EI 60","EI 90","EI 120","EI 180","EI 240","EI 360","REI 10","REI 15","REI 20","REI 30","REI 45","REI 60","REI 90","REI 120","REI 180","REI 240","REI 360" | input | Identity data | 1-2_GlazedFacadeAboveBuildingSegmentRegulation.dmn
FireResistanceRoof | string | "E 10","E 15","E 20","E 30","E 45","E 60","E 90","E 120","E 180","E 240","E 360","EI 10","EI 15","EI 20","EI 30","EI 45","EI 60","EI 90","EI 120","EI 180","EI 240","EI 360","REI 10","REI 15","REI 20","REI 30","REI 45","REI 60","REI 90","REI 120","REI 180","REI 240","REI 360" | input | Identity data | 1-2_GlazedFacade_RoofOfBuildingSegmentFireResistanceModule.dmn
FireResistanceStair | string | "R 10,"R 15","R 20","R 30","R 45","R 60","R 90","R 120","R 180","R 240","R 360","REI 10","REI 15","REI 20","REI 30","REI 45","REI 60","REI 90","REI 120","REI 180","REI 240","REI 360" | input | Identity data | 4-2-3-1_InteriorStairConstructionRequirements_v2.dmn
FireResistanceTerraceFloor | string | "E 10","E 15","E 20","E 30","E 45","E 60","E 90","E 120","E 180","E 240","E 360","EI 10","EI 15","EI 20","EI 30","EI 45","EI 60","EI 90","EI 120","EI 180","EI 240","EI 360","REI 10","REI 15","REI 20","REI 30","REI 45","REI 60","REI 90","REI 120","REI 180","REI 240","REI 360" | input | Identity data | 2-2-1_CompartmentEvacuation_NumberOfExits.dmn
FireResistanceWall | string | "E 10","E 15","E 20","E 30","E 45","E 60","E 90","E 120","E 180","E 240","E 360","EI 10","EI 15","EI 20","EI 30","EI 45","EI 60","EI 90","EI 120","EI 180","EI 240","EI 360","REI 10","REI 15","REI 20","REI 30","REI 45","REI 60","REI 90","REI 120","REI 180","REI 240","REI 360" | input | Identity data | 1-3_WallFireResistanceModule.dmn
FireResistanceWall | string | "E 10","E 15","E 20","E 30","E 45","E 60","E 90","E 120","E 180","E 240","E 360","EI 10","EI 15","EI 20","EI 30","EI 45","EI 60","EI 90","EI 120","EI 180","EI 240","EI 360","REI 10","REI 15","REI 20","REI 30","REI 45","REI 60","REI 90","REI 120","REI 180","REI 240","REI 360" | input | Identity data | FireResistanceWallModuleEI60.dmn
FireResistanceWall | string | "E 10","E 15","E 20","E 30","E 45","E 60","E 90","E 120","E 180","E 240","E 360","EI 10","EI 15","EI 20","EI 30","EI 45","EI 60","EI 90","EI 120","EI 180","EI 240","EI 360","REI 10","REI 15","REI 20","REI 30","REI 45","REI 60","REI 90","REI 120","REI 180","REI 240","REI 360" | input | Identity data | FireResistanceWallModuleE60.dmn
FireResistanceWall | string | "E 10","E 15","E 20","E 30","E 45","E 60","E 90","E 120","E 180","E 240","E 360","EI 10","EI 15","EI 20","EI 30","EI 45","EI 60","EI 90","EI 120","EI 180","EI 240","EI 360","REI 10","REI 15","REI 20","REI 30","REI 45","REI 60","REI 90","REI 120","REI 180","REI 240","REI 360" | input | Identity data | FireResistanceWallModuleEI30.dmn
FireResistanceWall | string | "E 10","E 15","E 20","E 30","E 45","E 60","E 90","E 120","E 180","E 240","E 360","EI 10","EI 15","EI 20","EI 30","EI 45","EI 60","EI 90","EI 120","EI 180","EI 240","EI 360","REI 10","REI 15","REI 20","REI 30","REI 45","REI 60","REI 90","REI 120","REI 180","REI 240","REI 360" | input | Identity data | 4-1_FireResistanceOuterWallTypesRegulation.dmn
FireResistanceWall | string | "E 10","E 15","E 20","E 30","E 45","E 60","E 90","E 120","E 180","E 240","E 360","EI 10","EI 15","EI 20","EI 30","EI 45","EI 60","EI 90","EI 120","EI 180","EI 240","EI 360","REI 10","REI 15","REI 20","REI 30","REI 45","REI 60","REI 90","REI 120","REI 180","REI 240","REI 360" | input | Identity data | FireResistanceWallModuleEI120.dmn
FireResistanceWall | string | "E 10","E 15","E 20","E 30","E 45","E 60","E 90","E 120","E 180","E 240","E 360","EI 10","EI 15","EI 20","EI 30","EI 45","EI 60","EI 90","EI 120","EI 180","EI 240","EI 360","REI 10","REI 15","REI 20","REI 30","REI 45","REI 60","REI 90","REI 120","REI 180","REI 240","REI 360" | input | Identity data | 6-7-3-1_DuctRegulationExceptionRule.dmn
FireResistanceWallDuplicate | string | "Wall is EI 30","Wall is EI 60","Wall is EI 120" | input | Identity data | 6-7-4_FireDamperRegulation.dmn
FireResistanceWallMB | string | "E 10","E 15","E 20","E 30","E 45","E 60","E 90","E 120","E 180","E 240","E 360","EI 10","EI 15","EI 20","EI 30","EI 45","EI 60","EI 90","EI 120","EI 180","EI 240","EI 360","REI 10","REI 15","REI 20","REI 30","REI 45","REI 60","REI 90","REI 120","REI 180","REI 240","REI 360" | input | Identity data | 1-3_MBWallFireResistanceModule.dmn
FireResistanceWallOB | string | "E 10","E 15","E 20","E 30","E 45","E 60","E 90","E 120","E 180","E 240","E 360","EI 10","EI 15","EI 20","EI 30","EI 45","EI 60","EI 90","EI 120","EI 180","EI 240","EI 360","REI 10","REI 15","REI 20","REI 30","REI 45","REI 60","REI 90","REI 120","REI 180","REI 240","REI 360" | input | Identity data | 1-3_OBWallFireResistanceModule.dmn
FloorLevelEvacuationExitsCombination | string | "Minimal 2 staircases","Minimal 2 exterior stairs","Minimal 1 staircase and minimal 1 exterior stair","Minimal 1 staircase and 1 direct exit to exterior","Minimal 1 exterior stair and 1 direct exit to exterior","Minimal 1 staircase and 1 sloping access road","Minimal 1 exterior stair and 1 sloping access road","Just 1 staircase","Just 1 exterior stair","Just 1 direct exit to exterior","Just 1 sloping access road" | input | Identity data | 5-2_ParkingBuildingEvacuationRegulation_ExitsCombo.dmn
FloorLevelOfStructuralElement | integer | ∞ | input | Identity data | 3-2_StructuralElementFireResistance.dmn
FloorLevelOfStructuralElement | integer | ∞ | input | Identity data | 3-2_StructuralElementFireResistance_CamundaMethod.dmn
FloorLevelsConnectedToInteriorStaircase | string | "Level 1 and level 2","Level 1 and level 2 and level 3","Level 2 and level 3","Level 1 and level 3", | input | Identity data | 4-2-2-3_TriplexConnectionToInteriorStaircaseRegulation.dmn
FloorLevelsConnectedToInteriorStaircase | string | "Level 1 and level 2","Level 1 and level 2 and level 3","Level 2 and level 3","Level 1 and level 3", | input | Identity data | 4-2-2-3_TriplexConnectionToInteriorStaircaseRegulation_v2.dmn
ForceOfSuspensionPoint | double | ∞ | input | Identity data | 6-7-2_DuctElementGeneralRegulations_ExhaustDuct.dmn
FRPenetratedWall | string | "Reference wall is E 10","Reference wall is E 15","Reference wall is E 20","Reference wall is E 30","Reference wall is E 45","Reference wall is E 60","Reference wall is E 90","Reference wall is E 120","Reference wall is E 180","Reference wall is E 240","Reference wall is E 300","Reference wall is EI 10","Reference wall is EI 15","Reference wall is EI 20","Reference wall is EI 30","Reference wall is EI 45","Reference wall is EI 60","Reference wall is EI 90","Reference wall is EI 120","Reference wall is EI 180","Reference wall is EI 240","Reference wall is EI 360","Reference wall is REI 10","Reference wall is REI 15","Reference wall is REI 20","Reference wall is REI 30","Reference wall is REI 45","Reference wall is REI 60","Reference wall is REI 90","Reference wall is REI 120","Reference wall is REI 180","Reference wall is REI 240","Reference wall is REI 300" | input | Identity data | FREI_Module.dmn
GatheringRoomType | string | "Other type of gathering room","Room with restaurant purposes","Room with bar purposes" | input | Identity data | 4-4-2_EvacuationFloorLevelRegulation_EntryHall.dmn
GeneratorHeatCapacity | double | ∞ | input | Identity data | 5-1-2_BoilerRoomAndAppendagesRegulation.dmn
GeneratorType | string | "No generator present","Other generator","gas generators with closed combustion chambers and mechanical draft" | input | Identity data | 5-1-2_BoilerRoomAndAppendagesRegulation.dmn
HasAutomaticFireExtinguishingSystem | boolean | true/false | input | Identity data | 5-1-4-2_WasteDisposalRoomRegulation.dmn
HasFireDetectionInstallation | boolean | true/false | input | Identity data | 6-1-2_ElevatorGeneralElement_AirlockSmallerDoorModule.dmn
HeightClearance | double | ∞ | input | Identity data | 1-1_BuildingAccessibilityToMotorVehicles.dmn
HeightOfCompartmentAccrossMultipleFloorLevels | boolean | true/false | input | Identity data | 5-1-1_TechnicalRoomGeneral_ExitConfigurationRegulation.dmn
HorizontalScreenCoversFullTechnicalShaftCrossSection | boolean | true/false | input | Identity data | 5-1-5_VerticalTechnicalShaftRegulation.dmn
HorizontalScreenMaterialClass | string | "Class A1","Other class" | input | Identity data | 5-1-5_VerticalTechnicalShaftRegulation.dmn
InstallationWithElectricalDuctRequirements | string | "Safety lighting","Replacement lighting", "Installations for notifications or warning or alarm","Smoke extraction installation","Water pump for firefighting", "Drainage pump","Limited mobility elevator","Fire brigade elevator","Other" | input | Identity data | 6-5-2_InstallationsElectricalDuctRegulation.dmn
InteriorStaircaseIsEnclosed | boolean | true/false | input | Identity data | 4-2-1_4-2-2-1_InteriorStaricaseGeneralRegulation.dmn
InternalStairCaseInCompartment | boolean | true/false | input | Identity data | 2-1_CompartmentExceptionB.dmn
InternalStairCaseInCompartment | boolean | true/false | input | Identity data | 2-1_CompartmentExceptionB1.dmn
InterruptionElementPresentInDoubleSkinFacadeAtCompartmentWall | boolean | true/false | input | Identity data | 3-5-2-1_DoubleSkinFacadeInterruptionElementRegulation.dmn
IsCompartmentLocatedOnAnEvacuationLevel | boolean | true/false | input | Identity data | 2-2-2_ExitTypeSpecifications.dmn
IsDuctConnectedToAirVentInEvacuationRoute | boolean | true/false | input | Identity data | 6-7-3-1_DuctRegulationExceptionRule.dmn
IsOperationOfInstallationAlwaysEnsured | boolean | true/false | input | Identity data | 6-5-2_InstallationsElectricalDuctRegulation.dmn
IsWallLoadbearing | boolean | true/false | input | Identity data | 1-3_WallFireResistanceModule.dmn
IsWallMBLoadbearing | boolean | true/false | input | Identity data | 1-3_HorizontalDistanceRequirementBetweenMBandOB.dmn
IsWallMBLoadbearing | boolean | true/false | input | Identity data | 1-3_MBWallFireResistanceModule.dmn
IsWallOBLoadbearing | boolean | true/false | input | Identity data | 1-3_HorizontalDistanceRequirementBetweenMBandOB.dmn
IsWallOBLoadbearing | boolean | true/false | input | Identity data | 1-3_OBWallFireResistanceModule.dmn
LandingRailingPosition | string | "One side only","Two sides" | input | Identity data | 4-2-3-1_InteriorStairConstructionRequirements.dmn
LightSignalLocation | string | "Above shaft door","Inside elevator cage" | input | Identity data | 6-4-1_6-4-2_6-4-3_LightSignalAndIntercomRegulation.dmn
LightSignalPresentInElevator | boolean | true/false | input | Identity data | 6-4-1_6-4-2_6-4-3_LightSignalAndIntercomRegulation.dmn
LimitedMobilityElevatorHasIntercomSystem | boolean | true/false | input | Identity data | 6-4-1_6-4-2_6-4-3_LightSignalAndIntercomRegulation.dmn
LockSystemPresentOnEvacuationDoor | boolean | true/false | input | Identity data | 4-4-1-2_EvacuationDoorRegulation.dmn
LowestFloorEvacuationLevel | integer | ∞ | input | Identity data | 3-2_StructuralElementFireResistance.dmn
LowestFloorEvacuationLevel | integer | ∞ | input | Identity data | 3-2_StructuralElementFireResistance_CamundaMethod.dmn
ManualOperationOfVentilationOpeningFromEvacuationLevel | boolean | true/false | input | Identity data | 4-2-2-6_AboveGroundInteriorStaircaseVentilationRegulation.dmn
MaterialsInCompartmentFireResistanceSufficient | boolean | true/false | input | Identity data | 4-4-3_NoEvacuationFloorLevelEvacuationRouteRegulation_ExceptionRules.dmn
MaximalOccupancy | double | ∞ | input | Identity data | 2-2-1_BuildingLayerEvacuation_NumberOfExits.dmn
MaximalOccupancy | double | ∞ | input | Identity data | 2-2-1_BuildingLayerEvacuation_NumberOfExits_v2.dmn
MaximalOccupancy | double | ∞ | input | Identity data | 2-2-1_CompartmentEvacuation_NumberOfExits.dmn
MaximalOccupancy | double | ∞ | input | Identity data | 2-2-1_RoomEvacuation_NumberOfExits.dmn
MaximalOccupancy | double | ∞ | input | Identity data | 2-2-1_RoomEvacuation_NumberOfExits_v2.dmn
MaximalValueInUserTotal | integer | ∞ | input | Identity data | EffectiveWidthOfElements_IntegerMultipleTest.dmn
MaximalValueInUserTotal | integer | ∞ | input | Identity data | EffectiveWidthOfElements_PassagewayUnit.dmn
MinimalExteriorStaircaseSidesWithFreshAirAccessPerBuildingLayer | integer | ∞ | input | Identity data | 4-3_ExteriorStaircaseGeneralRegulation.dmn
NormalPowerSourceAvailability | boolean | true/false | input | Identity data | 3-5-2-3_AutomaticClosingAndOpeningSystemRegulation.dmn
NumberOfBuildingLayerExits | integer | ∞ | input | Identity data | 2-2-1_BuildingLayerEvacuation_NumberOfExits.dmn
NumberOfBuildingLayerExits | integer | ∞ | input | Identity data | 2-2-1_BuildingLayerEvacuation_NumberOfExits_v2.dmn
NumberOfBuildingLayersAboveGround | integer | ∞ | input | Identity data | 5-2_ParkingBuilding_BuildingLayerEvacuationRules_ComboAllowedModule.dmn
NumberOfBuildingLayersConnectedByElevator | integer | ∞ | input | Identity data | 6-4-1_6-4-2_6-4-3_LightSignalAndIntercomRegulation.dmn
NumberOfBuildingLayersInCompartment | double | ∞ | input | Identity data | 2-1_CompartmentExceptionE.dmn
NumberOfCompartmentExits | integer | ∞ | input | Identity data | 2-2-1_CompartmentEvacuation_NumberOfExits.dmn
NumberOfCompartmentsConnectedToEscalatorStaircase | integer | ∞ | input | Identity data | 6-3_EscalatorStaircaseRegulation.dmn
NumberOfCompartmentsInFloorLevel | integer | ∞ | input | Identity data | 4-2-2-4_MultipleCompartmentsForOneFloorLevelRegulationForInteriorStaircaseConnection.dmn
NumberOfEvacuationOptionsConnectedToBuildingLayer | integer | ∞ | input | Identity data | 5-2_ParkingBuilding_BuildingLayerEvacuationRules_General.dmn
NumberOfOtherFacadesAlongRoad | integer | ∞ | input | Identity data | 1-4_RoadAlongFacadeAccessibility.dmn
NumberOfPrincipleFacadesAlongRoad | integer | ∞ | input | Identity data | 1-4_RoadAlongFacadeAccessibility.dmn
NumberOfRoomExits | integer | ∞ | input | Identity data | 2-2-1_RoomEvacuation_NumberOfExits.dmn
NumberOfRoomExits | integer | ∞ | input | Identity data | 2-2-1_RoomEvacuation_NumberOfExits_v2.dmn
OccupancyPerson | integer | ∞ | input | Identity data | 5-3_LargeRoomLocationInBuildingRegulation.dmn
OccupancyTime | string | "Day occupancy only","Night occupancy only","Day and night occupancy" | input | Identity data | 4-2-2-3_TriplexConnectionToInteriorStaircaseRegulation.dmn
OccupancyTime | string | "Day occupancy only","Night occupancy only","Day and night occupancy" | input | Identity data | 4-2-2-3_TriplexConnectionToInteriorStaircaseRegulation_v2.dmn
OccupancyTime | string | "Day occupancy only","Night occupancy only","Day and night occupancy" | input | Identity data | 4-4-1-1_CompartmentFurthestPointToExitRequirement.dmn
OccupancyTime | string | "Day occupancy only","Night occupancy only","Day and night occupancy" | input | Identity data | 4-4-3_NoEvacuationFloorLevelEvacuationRouteRegulation_ExceptionRules.dmn
OccupancyTime | string | "Day occupancy only","Night occupancy only","Day and night occupancy" | input | Identity data | 6-7-3-1_DuctRegulationExceptionRule.dmn
OpeningClosingSystemHasPositiveSecurity | boolean | true/false | input | Identity data | 3-5-2-3_AutomaticClosingAndOpeningSystemRegulation.dmn
OpeningClosingSystemInSecurePositionBy | string | "Fire Detection Installation","Manual opening and closing operating system","No system" | input | Identity data | 3-5-2-3_AutomaticClosingAndOpeningSystemRegulation.dmn
OpeningInFacadePresent | boolean | true/false | input | Identity data | 1-2_OpeningInFacadeRegulation.dmn
OpeningInRoofPresent | boolean | true/false | input | Identity data | 1-2_OpeningInRoofRegulation.dmn
OtherFacadeHasMainEntrance | boolean | true/false | input | Identity data | 1-4_RoadAlongFacadeAccessibility.dmn
OtherRoomHasDirectExteriorExhaust | boolean | true/false | input | Identity data | 6-7-1-3_VentilationSystem_AirRecycleRegulation_OtherRoomModule.dmn
ParkingBuildingIsOneCompartment | boolean | true/false | input | Identity data | 5-2_ParkingBuildingCompartmentRegulation.dmn
PenetratedWallType | string | "Wall","Shared wall of two compartments","Wall of service duct shaft" | input | Identity data | 6-7-3-2_CheckIfWallCanBePenetratedByDuct.dmn
PresenceAutomaticExtinguishingSystem | boolean | true/false | input | Identity data | 2-1_CompartmentExceptionE.dmn
PresenceAutomaticExtinguishingSystem | boolean | true/false | input | Identity data | 2-1_CompartmentGeneralRules.dmn
PresenceAutomaticExtinguishingSystem | boolean | true/false | input | Identity data | 3-4-2_LoweredCeilingGeneralRulesWall.dmn
PresenceAutomaticExtinguishingSystem | boolean | true/false | input | Identity data | 3-5-1-1_CurtainWallFixationElementRequirement.dmn
PresenceFireExtinguishingSystem | boolean | true/false | input | Identity data | 3-5-1-1_FireExpansionAlongFacade_ExtinguishingSystemModule.dmn
PresenceHorizontalFloorExtensionPastFacade | boolean | true/false | input | Identity data | 3-5-1-1_FireExpansionAlongFacade_HorizontalProtectionModule.dmn
PresenceHorizontalFloorExtensionPastFacade | boolean | true/false | input | Identity data | 3-5-1-1_FireExpansionAlongFacade_HorizontalProtectionModule.dmn
PresenceLoweredCeilingInRoom | boolean | true/false | input | Identity data | 3-4-2_LoweredCeilingGeneralRulesWall.dmn
PresencePublicDomainElementBetweenMBandOB | boolean | true/false | input | Identity data | 1-3_HorizontalDistanceRequirementBetweenMBandOB.dmn
PresencePublicDomainElementBetweenMBandOB | boolean | true/false | input | Identity data | 1-3_HorizontalDistanceRequirementBetweenMBandOB_v2.dmn
PresenceSmokeAndHeatExtractionSystem | boolean | true/false | input | Identity data | 2-1_CompartmentExceptionE.dmn
PresenceSmokeAndHeatExtractionSystem | boolean | true/false | input | Identity data | 2-1_CompartmentGeneralRules.dmn
PresenceWallExtensionInPlaneOfFacade | boolean | true/false | input | Identity data | 3-5-1-1_FireExpansionAlongFacade_VerticalProtectionModule.dmn
PresenceWallExtensionInPlaneOfFacade | boolean | true/false | input | Identity data | 3-5-1-1_FireExpansionAlongFacade_VerticalProtectionModule.dmn
PresenceWallExtensionPastFacade | boolean | true/false | input | Identity data | 3-5-1-1_FireExpansionAlongFacade_VerticalProtectionModule.dmn
PrincipleFacadeHasMainEntrance | boolean | true/false | input | Identity data | 1-4_RoadAlongFacadeAccessibility.dmn
ProjectedCeilingAreaInscribableIn25mSquare | boolean | true/false | input | Identity data | 3-4-2_LoweredCeilingGeneralRulesWall.dmn
ProtectiveElementProvidedFireResistance | string | "Protective element is EI 60 or higher", "Protective element is lower than EI 60", "Protective element is E 60 or higher", "Protective element is lower than E 60", "Protective element can have any fire resistance", "No protective element provided","E 10","E 15","E 20","E 30","E 45","E 60","E 90","E 120","E 180","E 240","E 360","EI 10","EI 15","EI 20","EI 30","EI 45","EI 60","EI 90","EI 120","EI 180","EI 240","EI 360","REI 10","REI 15","REI 20","REI 30","REI 45","REI 60","REI 90","REI 120","REI 180","REI 240","REI 360" | input | Identity data | 1-2_OpeningInRoofRegulation.dmn
ProvidedElementAtWallPassage | string | "Fire resistant damper","No fire resistant damper provided" | input | Identity data | 6-7-3-2_CheckIfWallCanBePenetratedByDuct.dmn
ProvidedFireDetectionSystem | string | "Automatic fire detection system total surveillance type with automatic indication of the fire alarm and adjusted detectors to the risks present", "No fire detection system","Other type of fire detection" | input | Identity data | 2-1_CompartmentExceptionB1.dmn
ProvidedFireResistanceOfStructuralElement | string | No predefined values required for Camunda | input | Identity data | 3-2_StructuralElementFireResistance_CamundaMethod.dmn
ProvidedNumberOfWallMountedReels | integer | ∞ | input | Identity data | 6-8-5-3-1_WallMountedReelRegulation.dmn
RecyclingDuctHasSmokeDamper | boolean | true/false | input | Identity data | 6-7-1-3_VentilationSystem_AirRecycleRegulation_SameRoomModule.dmn
RetailOrCommercialComplexHasSeparateExits | boolean | true/false | input | Identity data | 5-4_RetailAndCommercialComplexRegulation.dmn
RoadAllowsMotorVehicleAccess | boolean | true/false | input | Identity data | 1-1_BuildingAccessibilityToMotorVehicles.dmn
RoadAllowsParkingFacilitiesToMotorVehicles | boolean | true/false | input | Identity data | 1-1_BuildingAccessibilityToMotorVehicles.dmn
RoadType | string | "Drivable roadway of the public road", "Acces road from the drivable roadway of the public road" | input | Identity data | 1-1_BuildingAccessibilityToMotorVehicles.dmn
RoofSpaceEmpty | boolean | true/false | input | Identity data | 3-6_RoofGeneralRegulation.dmn
RoofType | string | "Pitched Roof","Flat Roof" | input | Identity data | 3-6_PitchedRoofWindowOpeningRequirement.dmn
RoomLocationInBuilding | string | "Aboveground","Underground" | input | Identity data | 5-3_LargeRoomLocationInBuildingRegulation.dmn
RoomType | string | "Airlock","Apartment","Archive room", "Collective kitchen","Interior staircase","Evacuation route on evacuation floor level","Machine room","Non residential premises","Large room","Waste disposal room","Elevator airlock room","Escalator staircase","Building layer","Standard Room","Duplex","Triplex","Ground Floor and First Floor or intermediate level","Technical Room","Atrium","Parking","Not applicable","Room with night occupancy","Publicly accessible room","Room","Enclosed space","Staircase","Room with fire hazards","Storage room for flammable products","Boiler room","kitchen","garage","Parking building","Transformer room","Room for garbage storage","Other" | input | Identity data | DoorTypeModule.dmn
RoomType | string | "Airlock","Apartment","Archive room", "Collective kitchen","Interior staircase","Evacuation route on evacuation floor level","Machine room","Non residential premises","Large room","Waste disposal room","Elevator airlock room","Escalator staircase","Building layer","Standard Room","Duplex","Triplex","Ground Floor and First Floor or intermediate level","Technical Room","Atrium","Parking","Not applicable","Room with night occupancy","Publicly accessible room","Room","Enclosed space","Staircase","Room with fire hazards","Storage room for flammable products","Boiler room","kitchen","garage","Parking building","Transformer room","Room for garbage storage","Other" | input | Identity data | 2-1_DefinitionCompartmentExceptionType.dmn
RoomType | string | "Airlock","Apartment","Archive room", "Collective kitchen","Interior staircase","Evacuation route on evacuation floor level","Machine room","Non residential premises","Large room","Waste disposal room","Elevator airlock room","Escalator staircase","Building layer","Standard Room","Duplex","Triplex","Ground Floor and First Floor or intermediate level","Technical Room","Atrium","Parking","Not applicable","Room with night occupancy","Publicly accessible room","Room","Enclosed space","Staircase","Room with fire hazards","Storage room for flammable products","Boiler room","kitchen","garage","Parking building","Transformer room","Room for garbage storage","Other" | input | Identity data | 3-3_VerticalWallsAndInnerDoorsFireResistance.dmn
RoomType | string | "Airlock","Apartment","Archive room", "Collective kitchen","Interior staircase","Evacuation route on evacuation floor level","Machine room","Non residential premises","Large room","Waste disposal room","Elevator airlock room","Escalator staircase","Building layer","Standard Room","Duplex","Triplex","Ground Floor and First Floor or intermediate level","Technical Room","Atrium","Parking","Not applicable","Room with night occupancy","Publicly accessible room","Room","Enclosed space","Staircase","Room with fire hazards","Storage room for flammable products","Boiler room","kitchen","garage","Parking building","Transformer room","Room for garbage storage","Other" | input | Identity data | 3-4-1_SpecificRoomsLoweredCeilingRequirement.dmn
RoomType | string | "Airlock","Apartment","Archive room", "Collective kitchen","Interior staircase","Evacuation route on evacuation floor level","Machine room","Non residential premises","Large room","Waste disposal room","Elevator airlock room","Escalator staircase","Building layer","Standard Room","Duplex","Triplex","Ground Floor and First Floor or intermediate level","Technical Room","Atrium","Parking","Not applicable","Room with night occupancy","Publicly accessible room","Room","Enclosed space","Staircase","Room with fire hazards","Storage room for flammable products","Boiler room","kitchen","garage","Parking building","Transformer room","Room for garbage storage","Other" | input | Identity data | 6-7-1-1_6-7-1-2_VentilationSystem_RoomIntegrationRegulation.dmn
RoomType | string | "Airlock","Apartment","Archive room", "Collective kitchen","Interior staircase","Evacuation route on evacuation floor level","Machine room","Non residential premises","Large room","Waste disposal room","Elevator airlock room","Escalator staircase","Building layer","Standard Room","Duplex","Triplex","Ground Floor and First Floor or intermediate level","Technical Room","Atrium","Parking","Not applicable","Room with night occupancy","Publicly accessible room","Room","Enclosed space","Staircase","Room with fire hazards","Storage room for flammable products","Boiler room","kitchen","garage","Parking building","Transformer room","Room for garbage storage","Other" | input | Identity data | 6-7-1-3_VentilationSystem_AirRecycleRegulation.dmn
RoomTypesInBuildingLayer | string | "Only technical rooms","Multiple different rooms" | input | Identity data | 2-2-1_BuildingLayerEvacuation_NumberOfExits_v2.dmn
SecurePositionActivatedByFireDetectionInstallation | boolean | true/false | input | Identity data | 3-5-2-2_DoubleSkinFacadeWithoutCompartimentation_AirventRegulation.dmn
ShearStressInSuspension | double | ∞ | input | Identity data | 6-7-2_DuctElementGeneralRegulations_ExhaustDuct.dmn
SmokeDamperSealClass | string | "Class 3 according to NBN EN 1751","Other class than class 3" | input | Identity data | 6-7-5_SmokeDamperRegulation.dmn
SmokeDetectionSystemLocation | string | "in the double skin facade cavity","in each compartment along the facade","Smoke detection system in elevator shaft and in compartment","Other" | input | Identity data | 3-5-2-1_DoubleSkinFacadeInterruptionElement_VentilationRegulation.dmn
SmokeDetectionSystemLocation | string | "in the double skin facade cavity","in each compartment along the facade","Smoke detection system in elevator shaft and in compartment","Other" | input | Identity data | 6-1-2_ElevatorGeneralElement_AirlockSmallerDoorModule.dmn
SpaceType | string | "Compartment","Building Layer","compartment","Evacuation route","Shared kitchen","Room","Building","Technical compartment" | input | Identity data | 2-2-2_ExitTypeSpecifications.dmn
SpaceType | string | "Compartment","Building Layer","compartment","Evacuation route","Shared kitchen","Room","Building","Technical compartment" | input | Identity data | 3-3_VerticalWallsAndInnerDoorsFireResistance.dmn
SpaceType | string | "Compartment","Building Layer","compartment","Evacuation route","Shared kitchen","Room","Building","Technical compartment" | input | Identity data | 3-4-1_SpecificRoomsLoweredCeilingRequirement.dmn
SpaceType | string | "Compartment","Building Layer","compartment","Evacuation route","Shared kitchen","Room","Building","Technical compartment" | input | Identity data | 3-5-1-1_FireExpansionAlongFacade_VerticalProtectionModule.dmn
SpaceType | string | "Compartment","Building Layer","compartment","Evacuation route","Shared kitchen","Room","Building","Technical compartment" | input | Identity data | 4-1_FireResistanceOuterWallTypesRegulation.dmn
SpaceType | string | "Compartment","Building Layer","compartment","Evacuation route","Shared kitchen","Room","Building","Technical compartment" | input | Identity data | 4-4-1-1_CompartmentFurthestPointToExitRequirement.dmn
SpaceType | string | "Compartment","Building Layer","compartment","Evacuation route","Shared kitchen","Room","Building","Technical compartment" | input | Identity data | 5-1-1_TechnicalRoomGeneral_NumberOfExits.dmn
StaircaseAllowsAccesToUpperFloorLevels | boolean | true/false | input | Identity data | 4-2-2-2_IntAndExtStaircaseGivesAccesToRegulation.dmn
StaircaseConnectedWithAnEvacuationLevel | boolean | true/false | input | Identity data | 4-2-2-2_IntAndExtStaircaseGivesAccesToRegulation.dmn
StaircaseInExitPathToFacadeOrTerrace | boolean | true/false | input | Identity data | 2-2-1_CompartmentEvacuation_NumberOfExits.dmn
StaircaseLocation | string | "Above ground","Under ground" | input | Identity data | 4-2-2-6_AboveGroundInteriorStaircaseVentilationRegulation.dmn
StaircaseType | string | "Interior staircase" | input | Identity data | 4-2-2-6_AboveGroundInteriorStaircaseVentilationRegulation.dmn
StairElementRailingPosition | string | "One side only","Two sides" | input | Identity data | 4-2-3-1_InteriorStairConstructionRequirements_v2_railing.dmn
StairElementRailingPosition | string | "One side only","Two sides" | input | Identity data | 4-3_ExteriorStairConstructionRequirements_v2_railing.dmn
StairMaterialClass | string | "Class A1","Class higher than A1","Class lower than A1" | input | Identity data | 4-3_ExteriorStairConstructionRequirements_v2.dmn
StairRailingPosition | string | "One side only","Two sides" | input | Identity data | 4-2-3-1_InteriorStairConstructionRequirements.dmn
StairRiserType | string | "Solid riser","Open riser" | input | Identity data | 4-2-3-1_InteriorStairConstructionRequirements.dmn
StairRiserType | string | "Solid riser","Open riser" | input | Identity data | 4-2-3-1_InteriorStairConstructionRequirements_v2.dmn
StairType | string | "Straight stair type","Spiral staircase" | input | Identity data | 4-3_ExteriorStairConstructionRequirements_v2.dmn
StressesInSuspension | double | ∞ | input | Identity data | 6-7-2_DuctElementGeneralRegulations_ExhaustDuct.dmn
SuspensionMaterial | string | "Steel","Other" | input | Identity data | 6-7-2_DuctElementGeneralRegulations_ExhaustDuct.dmn
TechnicalRoomType | string | "Boiler rooms and appurtenances","Other","Transformer room","Waste disposal room" | input | Identity data | 5-1-2_BoilerRoomAndAppendagesRegulation.dmn
TechnicalRoomType | string | "Boiler rooms and appurtenances","Other","Transformer room","Waste disposal room" | input | Identity data | 5-1-3_TransformerRoomRegulation.dmn
TechnicalRoomType | string | "Boiler rooms and appurtenances","Other","Transformer room","Waste disposal room" | input | Identity data | 5-1-4-2_WasteDisposalRoomRegulation.dmn
TechnicalShaftHasHorizontalScreenAtCompartmentIntersection | boolean | true/false | input | Identity data | 5-1-5_VerticalTechnicalShaftRegulation.dmn
TechnicalShaftHasVerticalScreenAtCompartmentIntersection | boolean | true/false | input | Identity data | 5-1-5_HorizontalTechnicalShaftRegulation.dmn
TerracePresent | boolean | true/false | input | Identity data | 2-2-1_CompartmentEvacuation_NumberOfExits.dmn
TonnageCapacity | double | ∞ | input | Identity data | 1-1_BuildingAccessibilityToMotorVehicles.dmn
TotalActualEffectiveWidth | double | ∞ | input | Identity data | EffectiveWidthOfElements_IntegerMultipleTest.dmn
TotalNumberOfEscapeWayTypes | integer | ∞ | input | Identity data | EffectiveWidthOfElements.dmn
TypeOfBuilding | string | "BuildingWithOnly1ApartmentPerFloorLevel","Parking Building","Other Building" | input | Identity data | DoorTypeModule.dmn
TypeOfBuilding | string | "BuildingWithOnly1ApartmentPerFloorLevel","Parking Building","Other Building" | input | Identity data | 2-1_DefinitionCompartmentExceptionType.dmn
TypeOfBuilding | string | "BuildingWithOnly1ApartmentPerFloorLevel","Parking Building","Other Building" | input | Identity data | 4-2-2-7_AllowedElementsInInteriorStaircase.dmn
TypeOfBuilding | string | "BuildingWithOnly1ApartmentPerFloorLevel","Parking Building","Other Building" | input | Identity data | 4-2-2-7_AllowedExceptionElementsInInteriorStaircase.dmn
TypeOfEscapeWay | string | "Evacuation route","Door", "Escape terrace", "Sloping access", "Stair descending towards exit", "Stair ascending towards exit" | input | Identity data | EffectiveWidthOfElements_IntegerMultipleTest.dmn
TypeOfEscapeWay | string | "Evacuation route","Door", "Escape terrace", "Sloping access", "Stair descending towards exit", "Stair ascending towards exit" | input | Identity data | EffectiveWidthOfElements_PassagewayUnit.dmn
VentilatedElements | string | "Elevator shaft alone","Machine room alone","Elevator shaft and machine room together" | input | Identity data | 6-1-3-1_VentilationPossibilityRegulation.dmn
VentilationOpeningDirectConnectedToOpenAir | boolean | true/false | input | Identity data | 4-2-2-6_AboveGroundInteriorStaircaseVentilationRegulation.dmn
VentilationOpeningInInterruptionElement | boolean | true/false | input | Identity data | 3-5-2-1_DoubleSkinFacadeInterruptionElement_VentilationRegulation.dmn
VentilationOpeningPresentAboveStaircase | boolean | true/false | input | Identity data | 4-2-2-6_AboveGroundInteriorStaircaseVentilationRegulation.dmn
VentilationOption | string | "Natural ventilation through outdoor air vents","Ventilation through indoor air vents","Natural ventilation through outdoor air vents or ventilation through indoor air vents must be seperate" | input | Identity data | 6-1-3-1_VentilationPossibilityRegulation.dmn
VerticalScreenCoversFullTechnicalShaftCrossSection | boolean | true/false | input | Identity data | 5-1-5_HorizontalTechnicalShaftRegulation.dmn
VerticalScreenMaterialClass | string | "Class A1","Other class" | input | Identity data | 5-1-5_HorizontalTechnicalShaftRegulation.dmn
WallClass | string | "Outer wall","Inner wall","Facade" | input | Identity data | 3-3_VerticalWallsAndInnerDoorsFireResistance.dmn
WallClass | string | "Outer wall","Inner wall","Facade" | input | Identity data | 3-5-1-1_FireExpansionAlongFacade_VerticalProtectionModule.dmn
WallClass | string | "Outer wall","Inner wall","Facade" | input | Identity data | 4-1_FireResistanceOuterWallTypesRegulation.dmn
WallType | string | "Separating wall between 2 compartments","Wall of service duct","wall between compartment and the staircase","Other wall type" | input | Identity data | 6-7-4_FireDamperRegulation.dmn
WindowOpeningsPresentInPitchedRoof | boolean | true/false | input | Identity data | 3-6_PitchedRoofWindowOpeningRequirement.dmn
ZonesGuardedByFireDetectionSystem | string | "Interior staircase and apartment exterior door towards staircase","No zone is guarded" | input | Identity data | 4-2-2-8_ConnectionToStaircaseRequirementOneApartmentEachFloorBuilding.dmn
AccessibilityFacadeOpeningSuccess | boolean | true/false | Python input | Python | 2-2-1_CompartmentEvacuation_NumberOfExits.dmn
After1April2017 | boolean | true/false | Python input | Python | 2-1_CompartmentExceptionB.dmn
After1April2018 | boolean | true/false | Python input | Python | 2-1_CompartmentExceptionC.dmn
After1April2021 | boolean | true/false | Python input | Python | 6-4-1_LimitedMobility_6-4-2_FireBrigadeElevator_EffectiveWidth.dmn
After31may2017 | boolean | true/false | Python input | Python | 6-4-1_6-4-2_6-4-3_LightSignalAndIntercomRegulation.dmn
AirlockRegulationSuccess | boolean | true/false | Python input | Python | 1-3_ConnectionRequirementBetweenMBandOB.dmn
AirlockRegulationSuccess | boolean | true/false | Python input | Python | 4-1_ConnectionbetweenCompartmentsRegulation.dmn
AirlockRegulationSuccess | boolean | true/false | Python input | Python | 5-1-1_TechnicalRoomGeneral_ExitRegulation.dmn
AirlockRegulationSuccess | boolean | true/false | Python input | Python | 5-1-4-2_WasteDisposalRoomRegulation.dmn
AirlockRegulationSuccess | boolean | true/false | Python input | Python | 5-2_ParkingBuildingNonResidentialRoomRegulation.dmn
AllAirventRequirementSuccess | boolean | true/false | Python input | Python | 3-5-2-2_DoubleSkinFacadeWithoutCompartimentationRegulation.dmn
AllAreaOfBuildingLayerSuccess | boolean | true/false | Python input | Python | 6-8-3-1_RequiredNumberOfFireDetectionSignalingDevices.dmn
AllBuildingLayersE30 | boolean | true/false | Python input | Python | 3-5-1-1_FireExpansionAlongFacadeRegulation.dmn
AllCompartmentWallToPitchedRoofConnectionSuccess | boolean | true/false | Python input | Python | 3-6_PitchedRoofWindowOpeningRequirement.dmn
AllDoorRotationSuccess | boolean | true/false | Python input | Python | 5-3-2_LargeRoomRegulation.dmn
AllDoorRotationSuccess | boolean | true/false | Python input | Python | 5-5_CollectiveKitchenRegulation.dmn
AllDoorSuccess | boolean | true/false | Python input | Python | 4-4-2_EvacuationFloorLevelEvacuationRouteRegulation.dmn
AllDoorSuccess | boolean | true/false | Python input | Python | 6-1-2_ElevatorGeneralElementRegulation.dmn
AllDoorSuccess | boolean | true/false | Python input | Python | 6-3_EscalatorStaircaseRegulation.dmn
AllDoorTypeSuccess | boolean | true/false | Python input | Python | 5-3-2_LargeRoomRegulation.dmn
AllDoorTypeSuccess | boolean | true/false | Python input | Python | 5-5_CollectiveKitchenRegulation.dmn
AllFireResistanceInteriorWallOfInteriorStaircaseSuccess | boolean | true/false | Python input | Python | 4-2-1_4-2-2-1_InteriorStaricaseGeneralRegulation.dmn
AllStairElementRailingSuccess | boolean | true/false | Python input | Python | 4-2-3-1_InteriorStairConstructionRequirements_v2.dmn
AllStairElementRailingSuccess | boolean | true/false | Python input | Python | 4-3_ExteriorStairConstructionRequirements_v2.dmn
AllStairsAccessibleEverywhereOnBuildingLayer | boolean | true/false | Python input | Python | 5-2_ParkingBuilding_BuildingLayerEvacuationRules_General.dmn
AllStairsEffectiveWidthSuccess | boolean | true/false | Python input | Python | 5-2_ParkingBuilding_BuildingLayerEvacuationRules_General.dmn
AllStairsMaximumDistanceSuccess | boolean | true/false | Python input | Python | 5-2_ParkingBuilding_BuildingLayerEvacuationRules_General.dmn
AllWallThroughLoweredCeilingSuccess | boolean | true/false | Python input | Python | 5-4_RetailAndCommercialComplexRegulation.dmn
AutomaticOpeningClosingSystemSuccess | boolean | true/false | Python input | Python | 3-5-2-2_DoubleSkinFacadeWithoutCompartimentation_AirventRegulation.dmn
BuildingAccessible | string | "Building is continuously accessible to motor vehicles", "Building is not continuously accessible to motor vehicles" | Python input | Python | 1-4_RoadAlongFacadeAccessibility.dmn
CeilingMaximalOccupancy | integer | ∞ | Python input | Python | 2-2-1_BuildingLayerEvacuation_NumberOfExits_v2.dmn
CeilingMaximalOccupancy | integer | ∞ | Python input | Python | 2-2-1_CompartmentEvacuation_NumberOfExits.dmn
CeilingMaximalOccupancy | integer | ∞ | Python input | Python | 2-2-1_RoomEvacuation_NumberOfExits_v2.dmn
CompartmentAlongFacadeFireExtinguishingSystemSuccess | boolean | true/false | Python input | Python | 3-5-1-1_FireExpansionAlongFacadeRegulation.dmn
ConnectionApartmentAndInteriorStaircaseSuccess | boolean | true/false | Python input | Python | 4-2-2-8_ConnectionToStaircaseRequirementOneApartmentEachFloorBuilding.dmn
ConnectionEvacuationRouteAndAboveGroundInteriorStaircaseSuccess | boolean | true/false | Python input | Python | 4-2-2-5_RespectiveLocationUnderGroundAndAboveGroundInteriorStaircaseRequirements.dmn
ConnectionEvacuationRouteAndInteriorStaircaseSuccess | boolean | true/false | Python input | Python | 4-4-2_EvacuationFloorLevelEvacuationRouteRegulation.dmn
ConnectionEvacuationRouteAndInteriorStaircaseSuccess | boolean | true/false | Python input | Python | 5-2_ParkingBuilding_BuildingLayerEvacuationRules_DirectExitModule.dmn
ConnectionEvacuationRouteAndUnderGroundInteriorStaircaseSuccess | boolean | true/false | Python input | Python | 4-2-2-5_RespectiveLocationUnderGroundAndAboveGroundInteriorStaircaseRequirements.dmn
CosineCalc | double | ∞ | Python input | Python | 3-5-1-2_DistanceBetweenWallsOfDifferentCompartments_CamundaMethod.dmn
CosineCalc | double | ∞ | Python input | Python | 3-5-1-2_DistanceBetweenWallsOfDifferentCompartments_v2.dmn
DistanceBetweenUnsufficientFireResistanceElements | double | ∞ | Python input | Python | 3-5-1-2_DistanceBetweenWallsOfDifferentCompartments_CamundaMethod.dmn
DistanceBetweenUnsufficientFireResistanceElements | double | ∞ | Python input | Python | 3-5-1-2_DistanceBetweenWallsOfDifferentCompartments_v1.dmn
DistanceBetweenUnsufficientFireResistanceElements | double | ∞ | Python input | Python | 3-5-1-2_DistanceBetweenWallsOfDifferentCompartments_v2.dmn
DistanceBetweenUnsufficientFireResistanceElements | double | ∞ | Python input | Python | 3-5-1-2_DistanceBetweenWallsOfDifferentCompartments_v3.dmn
DistanceIntersectionToFirstUnsufficientElement | double | ∞ | Python input | Python | 3-5-1-2_DistanceBetweenWallsOfDifferentCompartments_CamundaMethod.dmn
DistanceIntersectionToFirstUnsufficientElement | double | ∞ | Python input | Python | 3-5-1-2_DistanceBetweenWallsOfDifferentCompartments_v1.dmn
DistanceIntersectionToFirstUnsufficientElement | double | ∞ | Python input | Python | 3-5-1-2_DistanceBetweenWallsOfDifferentCompartments_v2.dmn
DistanceIntersectionToFirstUnsufficientElement | double | ∞ | Python input | Python | 3-5-1-2_DistanceBetweenWallsOfDifferentCompartments_v3.dmn
DistanceIntersectionToSecondUnsufficientElement | double | ∞ | Python input | Python | 3-5-1-2_DistanceBetweenWallsOfDifferentCompartments_CamundaMethod.dmn
DistanceIntersectionToSecondUnsufficientElement | double | ∞ | Python input | Python | 3-5-1-2_DistanceBetweenWallsOfDifferentCompartments_v1.dmn
DistanceIntersectionToSecondUnsufficientElement | double | ∞ | Python input | Python | 3-5-1-2_DistanceBetweenWallsOfDifferentCompartments_v2.dmn
DistanceIntersectionToSecondUnsufficientElement | double | ∞ | Python input | Python | 3-5-1-2_DistanceBetweenWallsOfDifferentCompartments_v3.dmn
AngleBetweenIntersectingLinesOfUnsufficientElement | double | ∞ | Python input | Python | 3-5-1-2_DistanceBetweenWallsOfDifferentCompartments_CamundaMethod.dmn
AngleBetweenIntersectingLinesOfUnsufficientElement | double | ∞ | Python input | Python | 3-5-1-2_DistanceBetweenWallsOfDifferentCompartments_v1.dmn
AngleBetweenIntersectingLinesOfUnsufficientElement | double | ∞ | Python input | Python | 3-5-1-2_DistanceBetweenWallsOfDifferentCompartments_v2.dmn
AngleBetweenIntersectingLinesOfUnsufficientElement | double | ∞ | Python input | Python | 3-5-1-2_DistanceBetweenWallsOfDifferentCompartments_v3.dmn
DoesExteriorWallComplyWithRegulation | boolean | true/false | Python input | Python | 4-2-1_4-2-2-1_InteriorStaricaseGeneralRegulation.dmn
DoorSuccess | boolean | true/false | Python input | Python | 4-2-2-3_EvacuationRouteConnectionToInteriorStaircaseRegulation.dmn
DoorSuccess | boolean | true/false | Python input | Python | 4-2-2-8_BuildingOnlyApartmentConnectionToInteriorStaircaseRegulation_Door.dmn
DoorSuccess | boolean | true/false | Python input | Python | 5-1-4-2_WasteDisposalRoomRegulation.dmn
DoorSuccess | boolean | true/false | Python input | Python | 5-2_ParkingBuildingNonResidentialRoomRegulation.dmn
DoorTypeSuccess | boolean | true/false | Python input | Python | SelfClosingFRDoorModule.dmn
DoorTypeSuccess | boolean | true/false | Python input | Python | StaircaseTotalDoorModule.dmn
ElevatorAllAirlockRegulationSuccess | boolean | true/false | Python input | Python | 6-2-1_PaternosterContainerAndGoodsElevatorRegulation_Shaft.dmn
EveryTwoBuildLayersE60 | boolean | true/false | Python input | Python | 3-5-1-1_FireExpansionAlongFacadeRegulation.dmn
ExceptionToFireResistanceRequirementsSuccess | boolean | true/false | Python input | Python | 4-4-3_NoEvacuationFloorLevelEvacuationRouteRegulation.dmn
ExceptionType | string | "Exception b", "Exception b 1", "Exception c","Exception e", "Standard Rules", "See Rules 5_1_1", "See Rules 5_2" | Python input | Python | 2-1_CompartmentExceptionB.dmn
ExceptionType | string | "Exception b", "Exception b 1", "Exception c","Exception e", "Standard Rules", "See Rules 5_1_1", "See Rules 5_2" | Python input | Python | 2-1_CompartmentExceptionB1.dmn
ExceptionType | string | "Exception b", "Exception b 1", "Exception c","Exception e", "Standard Rules", "See Rules 5_1_1", "See Rules 5_2" | Python input | Python | 2-1_CompartmentExceptionC.dmn
ExceptionType | string | "Exception b", "Exception b 1", "Exception c","Exception e", "Standard Rules", "See Rules 5_1_1", "See Rules 5_2" | Python input | Python | 2-1_CompartmentExceptionC_withdate.dmn
ExceptionType | string | "Exception b", "Exception b 1", "Exception c","Exception e", "Standard Rules", "See Rules 5_1_1", "See Rules 5_2" | Python input | Python | 2-1_CompartmentGeneralRules.dmn
FireDamperRegulationSuccess | boolean | true/false | Python input | Python | 6-7-3-2_CheckIfWallCanBePenetratedByDuct.dmn
FireResistanceAccesOpeningToRoofSuccess | boolean | true/false | Python input | Python | 3-6_RoofGeneralRegulation.dmn
FireResistanceAccessSuccess | boolean | true/false | Python input | Python | 6-1-2-4_ElevatorAndGoodsElevator_MachineRoomRegulation.dmn
FireResistanceAllDoorSuccess | boolean | true/false | Python input | Python | 3-3_VerticalWallsAndInnerDoorsFireResistance.dmn
FireResistanceAllDoorSuccess | boolean | true/false | Python input | Python | 4-4-3_NoEvacuationFloorLevelEvacuationRouteRegulation.dmn
FireResistanceAllDoorSuccess | boolean | true/false | Python input | Python | 5-1-3_TransformerRoomRegulation.dmn
FireResistanceAllDoorSuccess | boolean | true/false | Python input | Python | 5-3-2_LargeRoomRegulation.dmn
FireResistanceAllDoorSuccess | boolean | true/false | Python input | Python | 5-5_CollectiveKitchenRegulation.dmn
FireResistanceAllDoorSuccess | boolean | true/false | Python input | Python | 6-2-1_PaternosterContainerAndGoodsElevatorRegulation_MachineRoom.dmn
FireResistanceAllDoorSuccess | boolean | true/false | Python input | Python | 6-2-1_PaternosterContainerAndGoodsElevatorRegulation_Shaft.dmn
FireResistanceAllDoorSuccess30 | boolean | true/false | Python input | Python | 5-1-5_HorizontalTechnicalShaftRegulation.dmn
FireResistanceAllDoorSuccess31 | boolean | true/false | Python input | Python | 5-1-5_VerticalTechnicalShaftRegulation.dmn
FireResistanceAllDoorSuccess60 | boolean | true/false | Python input | Python | 5-1-5_VerticalTechnicalShaftRegulation.dmn
FireResistanceAllInnerWallSuccess | boolean | true/false | Python input | Python | 5-4_RetailAndCommercialComplexRegulation.dmn
FireResistanceAllOuterWallSuccess | boolean | true/false | Python input | Python | 5-4_RetailAndCommercialComplexRegulation.dmn
FireresistanceAllWallOfAboveGroundStaircaseSuccess | boolean | true/false | Python input | Python | 4-2-2-5_RespectiveLocationUnderGroundAndAboveGroundInteriorStaircaseRequirements.dmn
FireresistanceAllWallOfUnderGroundStaircaseSuccess | boolean | true/false | Python input | Python | 4-2-2-5_RespectiveLocationUnderGroundAndAboveGroundInteriorStaircaseRequirements.dmn
FireResistanceAllWallSuccess | boolean | true/false | Python input | Python | 4-4-2_EvacuationFloorLevelEvacuationRouteRegulation.dmn
FireResistanceAllWallSuccess | boolean | true/false | Python input | Python | 4-4-3_NoEvacuationFloorLevelEvacuationRouteRegulation.dmn
FireResistanceAllWallSuccess | boolean | true/false | Python input | Python | 5-1-3_TransformerRoomRegulation.dmn
FireResistanceAllWallSuccess | boolean | true/false | Python input | Python | 5-1-4-2_WasteDisposalRoomRegulation.dmn
FireResistanceAllWallSuccess | boolean | true/false | Python input | Python | 5-2_ParkingBuildingNonResidentialRoomRegulation.dmn
FireResistanceAllWallSuccess | boolean | true/false | Python input | Python | 5-2_ParkingBuilding_BuildingLayerEvacuationRules_SlopedRoadModule.dmn
FireResistanceAllWallSuccess | boolean | true/false | Python input | Python | 5-3-2_LargeRoomRegulation.dmn
FireResistanceAllWallSuccess | boolean | true/false | Python input | Python | 5-5_CollectiveKitchenRegulation.dmn
FireResistanceAllWallSuccess | boolean | true/false | Python input | Python | 6-1-2-4_ElevatorAndGoodsElevator_MachineRoomRegulation.dmn
FireResistanceAllWallSuccess | boolean | true/false | Python input | Python | 6-1-2_ElevatorGeneralElementRegulation.dmn
FireResistanceAllWallSuccess | boolean | true/false | Python input | Python | 6-2-1_PaternosterContainerAndGoodsElevatorRegulation_MachineRoom.dmn
FireResistanceAllWallSuccess | boolean | true/false | Python input | Python | 6-2-1_PaternosterContainerAndGoodsElevatorRegulation_Shaft.dmn
FireResistanceAllWallSuccess | boolean | true/false | Python input | Python | 6-3_EscalatorStaircaseRegulation.dmn
FireResistanceAllWallSuccess30 | boolean | true/false | Python input | Python | 5-1-5_HorizontalTechnicalShaftRegulation.dmn
FireResistanceAllWallSuccess31 | boolean | true/false | Python input | Python | 5-1-5_VerticalTechnicalShaftRegulation.dmn
FireResistanceAllWallSuccess60 | boolean | true/false | Python input | Python | 5-1-5_VerticalTechnicalShaftRegulation.dmn
FireResistanceDamperSuccess | boolean | true/false | Python input | Python | 6-7-3-2_CheckIfWallCanBePenetratedByDuct.dmn
FireResistanceDoorSuccess | boolean | true/false | Python input | Python | SelfClosingFRDoorModule.dmn
FireResistanceDoorSuccess | boolean | true/false | Python input | Python | StaircaseTotalDoorModule.dmn
FireResistanceDoorSuccess | boolean | true/false | Python input | Python | 5-1-1_TechnicalRoomGeneral_ExitRegulation.dmn
FireResistanceDuctAllWallSuccess | boolean | true/false | Python input | Python | 6-7-2_DuctElementGeneralRegulations_ExhaustDuct.dmn
FireResistanceDuctAllWallSuccess | boolean | true/false | Python input | Python | 6-7-3-2_CheckIfWallCanBePenetratedByDuct.dmn
FireResistanceDuctShaftAllWallSuccess | boolean | true/false | Python input | Python | 6-7-2_DuctElementGeneralRegulations_ExhaustDuct.dmn
FireResistanceDuctShaftAllWallSuccess | boolean | true/false | Python input | Python | 6-7-3-2_CheckIfWallCanBePenetratedByDuct.dmn
FireResistanceDuctSuspensionSuccess | boolean | true/false | Python input | Python | 6-7-2_DuctElementGeneralRegulations_ExhaustDuct.dmn
FireResistanceElevatorShaftDoorSuccess | boolean | true/false | Python input | Python | 6-1-2_ElevatorGeneralElementRegulation.dmn
FireResistanceFloorExtensionSuccess | boolean | true/false | Python input | Python | 3-5-1-1_FireExpansionAlongFacade_HorizontalProtectionModule.dmn
FireResistanceFloorExtensionSuccess | boolean | true/false | Python input | Python | 3-5-1-1_FireExpansionAlongFacade_HorizontalProtectionModule.dmn
FireResistanceHorizontalScreenSuccess | boolean | true/false | Python input | Python | 5-1-5_VerticalTechnicalShaftRegulation.dmn
FireResistancePenetratedWallSuccess | boolean | true/false | Python input | Python | 6-7-3-2_CheckIfWallCanBePenetratedByDuct.dmn
FireResistanceRoofSubFloorSuccess | boolean | true/false | Python input | Python | 3-6_RoofGeneralRegulation.dmn
FireResistanceRoofSuccess | boolean | true/false | Python input | Python | 3-6_RoofGeneralRegulation.dmn
FireResistanceStairSuccess | boolean | true/false | Python input | Python | 4-2-3-1_InteriorStairConstructionRequirements.dmn
FireResistanceVerticalScreenSuccess | boolean | true/false | Python input | Python | 5-1-5_HorizontalTechnicalShaftRegulation.dmn
FireResistanceWallSuccess | boolean | true/false | Python input | Python | 3-4-2_LoweredCeilingGeneralRulesWall.dmn
FireResistanceWallTerraceFacadeSuccess | boolean | true/false | Python input | Python | 2-2-1_CompartmentEvacuation_NumberOfExits.dmn
FRWallMBSuccess | boolean | true/false | Python input | Python | 1-3_HorizontalDistanceRequirementBetweenMBandOB_v2.dmn
FRWallOBSuccess | boolean | true/false | Python input | Python | 1-3_HorizontalDistanceRequirementBetweenMBandOB_v2.dmn
HorizontalFireProtectionElementSuccess | boolean | true/false | Python input | Python | 3-5-1-1_FireExpansionAlongFacadeRegulation.dmn
IntegerMultiple | integer | ∞ | Python input | Python | EffectiveWidthOfElements.dmn
InteriorWallRequirementSuccess | boolean | true/false | Python input | Python | 3-5-2-2_DoubleSkinFacadeWithoutCompartimentationRegulation.dmn
Measure1Success | boolean | true/false | Python input | Python | 5-1-5_HorizontalTechnicalShaftRegulation.dmn
OpeningElementProvidedFireResistance | string | "Element in opening is EI 60 or higher", "Element in opening is lower than EI 60", "Element in opening is E 60 or higher", "Element in opening is lower than E 60", "Element in opening can have any fire resistance", "No opening present in facade","No opening present in roof" | Python input | Python | 1-2_OpeningInFacadeRegulation.dmn
OpeningElementProvidedFireResistance | string | "Element in opening is EI 60 or higher", "Element in opening is lower than EI 60", "Element in opening is E 60 or higher", "Element in opening is lower than E 60", "Element in opening can have any fire resistance", "No opening present in facade","No opening present in roof" | Python input | Python | 1-2_OpeningInRoofRegulation.dmn
OtherRoomAirRecirculationSuccess | boolean | true/false | Python input | Python | 6-7-1-3_VentilationSystem_AirRecycleRegulation.dmn
ProtectiveElementProvidedFireResistance | string | "Protective element is EI 60 or higher", "Protective element is lower than EI 60", "Protective element is E 60 or higher", "Protective element is lower than E 60", "Protective element can have any fire resistance", "No protective element provided","E 10","E 15","E 20","E 30","E 45","E 60","E 90","E 120","E 180","E 240","E 360","EI 10","EI 15","EI 20","EI 30","EI 45","EI 60","EI 90","EI 120","EI 180","EI 240","EI 360","REI 10","REI 15","REI 20","REI 30","REI 45","REI 60","REI 90","REI 120","REI 180","REI 240","REI 360" | Python input | Python | 1-2_OpeningInFacadeRegulation.dmn
ProvidedFireResistanceFacade | string | "Facade is EI 60 or higher", "Facade is lower than EI 60", "Facade is E 60 or higher", "Facade is lower than E 60", "Facade can have any fire resistance" | Python input | Python | 1-2_GlazedFacadeAboveBuildingSegmentRegulation_v2.dmn
ProvidedFireResistanceRoof | string | "Roof is EI 60 or higher", "Roof is lower than EI 60", "Roof is E 60 or higher", "Roof is lower than E 60", "Roof can have any fire resistance" | Python input | Python | 1-2_GlazedFacadeAboveBuildingSegmentRegulation_v2.dmn
RequiredEffectiveWidth | double | ∞ | Python input | Python | 4-2-3-2_EffectiveWidthOfInteriorEscapewayElementsRegulation.dmn
RequiredEffectiveWidth | double | ∞ | Python input | Python | 4-4-1-1_EffectiveWidthOfEscapewayElementsRegulation.dmn
ResistanceWallMB | string | "MB Wall is REI 120 or higher", "MB Wall is lower than REI 120", "MB Wall is E 120 or higher", "MB Wall is lower than E 120" | Python input | Python | 1-3_HorizontalDistanceRequirementBetweenMBandOB.dmn
ResistanceWallOB | string | "OB Wall is REI 120 or higher", "OB Wall is lower than REI 120", "OB Wall is E 120 or higher", "OB Wall is lower than E 120" | Python input | Python | 1-3_HorizontalDistanceRequirementBetweenMBandOB.dmn
RoomCompliesWithDuctRegulation | boolean | true/false | Python input | Python | 6-7-1-1_6-7-1-2_VentilationSystem_RoomIntegrationRegulation.dmn
SameCompartment | boolean | true/false | Python input | Python | 3-5-1-2_DistanceBetweenWallsOfDifferentCompartments_v1.dmn
SameCompartment | boolean | true/false | Python input | Python | 3-5-1-2_DistanceBetweenWallsOfDifferentCompartments_v2.dmn
SameCompartment | boolean | true/false | Python input | Python | 3-5-1-2_DistanceBetweenWallsOfDifferentCompartments_v3.dmn
SameRoomAirRecirculationSuccess | boolean | true/false | Python input | Python | 6-7-1-3_VentilationSystem_AirRecycleRegulation.dmn
SmokeDamperRegulationSuccess | boolean | true/false | Python input | Python | 6-7-1-3_VentilationSystem_AirRecycleRegulation_SameRoomModule.dmn
SmokeDetectionSystemAllCompartmentsSuccess | boolean | true/false | Python input | Python | 3-5-2-1_DoubleSkinFacadeInterruptionElement_VentilationRegulation.dmn
UnsufficientSuccess | boolean | true/false | Python input | Python | 3-5-1-2_DistanceBetweenWallsOfDifferentCompartments_v1.dmn
UnsufficientSuccess | boolean | true/false | Python input | Python | 3-5-1-2_DistanceBetweenWallsOfDifferentCompartments_v2.dmn
UnsufficientSuccess | boolean | true/false | Python input | Python | 3-5-1-2_DistanceBetweenWallsOfDifferentCompartments_v3.dmn
VerticalFireProtectionElementSuccess | boolean | true/false | Python input | Python | 3-5-1-1_FireExpansionAlongFacadeRegulation.dmn

## DMN Tag List
Variable name | Data Type | Possible values | Variable Type | Source Format | DMN Tag
DistanceEdgeOfTheRoadToPlaneOfFacade | double | ∞ | input | BIM geometry | 1-1_BuildingAccessibilityToMotorVehicles.dmn
Slope | double | ∞ | input | BIM geometry | 1-1_BuildingAccessibilityToMotorVehicles.dmn
TurnCircleInside | double | ∞ | input | BIM geometry | 1-1_BuildingAccessibilityToMotorVehicles.dmn
TurnCircleOutside | double | ∞ | input | BIM geometry | 1-1_BuildingAccessibilityToMotorVehicles.dmn
WidthClearance | double | ∞ | input | BIM geometry | 1-1_BuildingAccessibilityToMotorVehicles.dmn
AccessRoadRegulationSuccess | boolean | true/false | intermediate | DMN | 1-1_BuildingAccessibilityToMotorVehicles.dmn
BuildingAccessible | string | "Building is continuously accessible to motor vehicles", "Building is not continuously accessible to motor vehicles" | output | DMN | 1-1_BuildingAccessibilityToMotorVehicles.dmn
BuildingOnAccessRoadRegulationSuccess | boolean | true/false | intermediate | DMN | 1-1_BuildingAccessibilityToMotorVehicles.dmn
DeadEnds | boolean | true/false | intermediate | DMN | 1-1_BuildingAccessibilityToMotorVehicles.dmn
BuildingCanSupport3MotorVehiclesOf15t | boolean | true/false | input | Identity data | 1-1_BuildingAccessibilityToMotorVehicles.dmn
DoesAccessRoadDeadEnd | string | "No dead end","Dead end" | input | Identity data | 1-1_BuildingAccessibilityToMotorVehicles.dmn
HeightClearance | double | ∞ | input | Identity data | 1-1_BuildingAccessibilityToMotorVehicles.dmn
RoadAllowsMotorVehicleAccess | boolean | true/false | input | Identity data | 1-1_BuildingAccessibilityToMotorVehicles.dmn
RoadAllowsParkingFacilitiesToMotorVehicles | boolean | true/false | input | Identity data | 1-1_BuildingAccessibilityToMotorVehicles.dmn
RoadType | string | "Drivable roadway of the public road", "Acces road from the drivable roadway of the public road" | input | Identity data | 1-1_BuildingAccessibilityToMotorVehicles.dmn
TonnageCapacity | double | ∞ | input | Identity data | 1-1_BuildingAccessibilityToMotorVehicles.dmn
HeightFromRoof | double | ∞ | input | BIM geometry | 1-2_GlazedFacade_FacadeOfBuildingFireResistanceModule.dmn
ProvidedFireResistanceFacade | string | "Facade is EI 60 or higher", "Facade is lower than EI 60", "Facade is E 60 or higher", "Facade is lower than E 60", "Facade can have any fire resistance" | output | DMN | 1-2_GlazedFacade_FacadeOfBuildingFireResistanceModule.dmn
FireResistanceFacade | string | "E 10","E 15","E 20","E 30","E 45","E 60","E 90","E 120","E 180","E 240","E 360","EI 10","EI 15","EI 20","EI 30","EI 45","EI 60","EI 90","EI 120","EI 180","EI 240","EI 360","REI 10","REI 15","REI 20","REI 30","REI 45","REI 60","REI 90","REI 120","REI 180","REI 240","REI 360" | input | Identity data | 1-2_GlazedFacade_FacadeOfBuildingFireResistanceModule.dmn
HorizontalDistanceFromFacade | double | ∞ | input | BIM geometry | 1-2_GlazedFacade_RoofOfBuildingSegmentFireResistanceModule.dmn
ProvidedFireResistanceRoof | string | "Roof is EI 60 or higher", "Roof is lower than EI 60", "Roof is E 60 or higher", "Roof is lower than E 60", "Roof can have any fire resistance" | output | DMN | 1-2_GlazedFacade_RoofOfBuildingSegmentFireResistanceModule.dmn
FireResistanceRoof | string | "E 10","E 15","E 20","E 30","E 45","E 60","E 90","E 120","E 180","E 240","E 360","EI 10","EI 15","EI 20","EI 30","EI 45","EI 60","EI 90","EI 120","EI 180","EI 240","EI 360","REI 10","REI 15","REI 20","REI 30","REI 45","REI 60","REI 90","REI 120","REI 180","REI 240","REI 360" | input | Identity data | 1-2_GlazedFacade_RoofOfBuildingSegmentFireResistanceModule.dmn
HeightFromRoof | double | ∞ | input | BIM geometry | 1-2_GlazedFacadeAboveBuildingSegmentRegulation.dmn
HorizontalDistanceFromFacade | double | ∞ | input | BIM geometry | 1-2_GlazedFacadeAboveBuildingSegmentRegulation.dmn
FireResistanceBuildingFacadeSuccess | boolean | true/false | intermediate | DMN | 1-2_GlazedFacadeAboveBuildingSegmentRegulation.dmn
FireResistanceBuildingSegmentRoofSuccess | boolean | true/false | intermediate | DMN | 1-2_GlazedFacadeAboveBuildingSegmentRegulation.dmn
GlazedFacadeAboveBuildingSuccess | string | "The glazed facade of the building can extend above another building segment", "The glazed facade of the building can not extend above another building segment" | output | DMN | 1-2_GlazedFacadeAboveBuildingSegmentRegulation.dmn
FireResistanceFacade | string | "E 10","E 15","E 20","E 30","E 45","E 60","E 90","E 120","E 180","E 240","E 360","EI 10","EI 15","EI 20","EI 30","EI 45","EI 60","EI 90","EI 120","EI 180","EI 240","EI 360","REI 10","REI 15","REI 20","REI 30","REI 45","REI 60","REI 90","REI 120","REI 180","REI 240","REI 360" | input | Identity data | 1-2_GlazedFacadeAboveBuildingSegmentRegulation.dmn
FireResistanceRoof | string | "E 10","E 15","E 20","E 30","E 45","E 60","E 90","E 120","E 180","E 240","E 360","EI 10","EI 15","EI 20","EI 30","EI 45","EI 60","EI 90","EI 120","EI 180","EI 240","EI 360","REI 10","REI 15","REI 20","REI 30","REI 45","REI 60","REI 90","REI 120","REI 180","REI 240","REI 360" | input | Identity data | 1-2_GlazedFacadeAboveBuildingSegmentRegulation.dmn
HeightFromRoof | double | ∞ | input | BIM geometry | 1-2_GlazedFacadeAboveBuildingSegmentRegulation_v2.dmn
HorizontalDistanceFromFacade | double | ∞ | input | BIM geometry | 1-2_GlazedFacadeAboveBuildingSegmentRegulation_v2.dmn
FireResistanceBuildingFacadeSuccess | boolean | true/false | intermediate | DMN | 1-2_GlazedFacadeAboveBuildingSegmentRegulation_v2.dmn
FireResistanceBuildingSegmentRoofSuccess | boolean | true/false | intermediate | DMN | 1-2_GlazedFacadeAboveBuildingSegmentRegulation_v2.dmn
GlazedFacadeAboveBuildingSuccess | string | "The glazed facade of the building can extend above another building segment", "The glazed facade of the building can not extend above another building segment" | output | DMN | 1-2_GlazedFacadeAboveBuildingSegmentRegulation_v2.dmn
ProvidedFireResistanceFacade | string | "Facade is EI 60 or higher", "Facade is lower than EI 60", "Facade is E 60 or higher", "Facade is lower than E 60", "Facade can have any fire resistance" | Python input | Python | 1-2_GlazedFacadeAboveBuildingSegmentRegulation_v2.dmn
ProvidedFireResistanceRoof | string | "Roof is EI 60 or higher", "Roof is lower than EI 60", "Roof is E 60 or higher", "Roof is lower than E 60", "Roof can have any fire resistance" | Python input | Python | 1-2_GlazedFacadeAboveBuildingSegmentRegulation_v2.dmn
HeightOfOpeningFromRoof | double | ∞ | input | BIM geometry | 1-2_OpeningInFacade_OpeningElementFireResistanceModule.dmn
OpeningElementProvidedFireResistance | string | "Element in opening is EI 60 or higher", "Element in opening is lower than EI 60", "Element in opening is E 60 or higher", "Element in opening is lower than E 60", "Element in opening can have any fire resistance", "No opening present in facade","No opening present in roof" | output | DMN | 1-2_OpeningInFacade_OpeningElementFireResistanceModule.dmn
FireResistanceOpeningElement | string | "E 10","E 15","E 20","E 30","E 45","E 60","E 90","E 120","E 180","E 240","E 360","EI 10","EI 15","EI 20","EI 30","EI 45","EI 60","EI 90","EI 120","EI 180","EI 240","EI 360","REI 10","REI 15","REI 20","REI 30","REI 45","REI 60","REI 90","REI 120","REI 180","REI 240","REI 360" | input | Identity data | 1-2_OpeningInFacade_OpeningElementFireResistanceModule.dmn
HorizontalDistanceFromFacade | double | ∞ | input | BIM geometry | 1-2_OpeningInFacade_ProtectiveElementFireResistanceModule.dmn
ProtectiveElementProvidedFireResistance | string | "Protective element is EI 60 or higher", "Protective element is lower than EI 60", "Protective element is E 60 or higher", "Protective element is lower than E 60", "Protective element can have any fire resistance", "No protective element provided","E 10","E 15","E 20","E 30","E 45","E 60","E 90","E 120","E 180","E 240","E 360","EI 10","EI 15","EI 20","EI 30","EI 45","EI 60","EI 90","EI 120","EI 180","EI 240","EI 360","REI 10","REI 15","REI 20","REI 30","REI 45","REI 60","REI 90","REI 120","REI 180","REI 240","REI 360" | output | DMN | 1-2_OpeningInFacade_ProtectiveElementFireResistanceModule.dmn
FireResistanceProtectiveElement | string | "E 10","E 15","E 20","E 30","E 45","E 60","E 90","E 120","E 180","E 240","E 360","EI 10","EI 15","EI 20","EI 30","EI 45","EI 60","EI 90","EI 120","EI 180","EI 240","EI 360","REI 10","REI 15","REI 20","REI 30","REI 45","REI 60","REI 90","REI 120","REI 180","REI 240","REI 360" | input | Identity data | 1-2_OpeningInFacade_ProtectiveElementFireResistanceModule.dmn
HeightOfOpeningFromRoof | double | ∞ | input | BIM geometry | 1-2_OpeningInFacadeRegulation.dmn
HorizontalDistanceFromFacade | double | ∞ | input | BIM geometry | 1-2_OpeningInFacadeRegulation.dmn
OpeningsTotalArea | double | ∞ | input | BIM geometry | 1-2_OpeningInFacadeRegulation.dmn
FacadeOpeningFireResistanceSuccess | boolean | true/false | output | DMN | 1-2_OpeningInFacadeRegulation.dmn
FireResistanceOpeningFacadeSuccess | boolean | true/false | intermediate | DMN | 1-2_OpeningInFacadeRegulation.dmn
FireResistanceProtectiveElementSuccess | boolean | true/false | intermediate | DMN | 1-2_OpeningInFacadeRegulation.dmn
OpeningInFacadePresent | boolean | true/false | input | Identity data | 1-2_OpeningInFacadeRegulation.dmn
OpeningElementProvidedFireResistance | string | "Element in opening is EI 60 or higher", "Element in opening is lower than EI 60", "Element in opening is E 60 or higher", "Element in opening is lower than E 60", "Element in opening can have any fire resistance", "No opening present in facade","No opening present in roof" | Python input | Python | 1-2_OpeningInFacadeRegulation.dmn
ProtectiveElementProvidedFireResistance | string | "Protective element is EI 60 or higher", "Protective element is lower than EI 60", "Protective element is E 60 or higher", "Protective element is lower than E 60", "Protective element can have any fire resistance", "No protective element provided","E 10","E 15","E 20","E 30","E 45","E 60","E 90","E 120","E 180","E 240","E 360","EI 10","EI 15","EI 20","EI 30","EI 45","EI 60","EI 90","EI 120","EI 180","EI 240","EI 360","REI 10","REI 15","REI 20","REI 30","REI 45","REI 60","REI 90","REI 120","REI 180","REI 240","REI 360" | Python input | Python | 1-2_OpeningInFacadeRegulation.dmn
HorizontalDistanceOfOpeningFromFacade | double | ∞ | input | BIM geometry | 1-2_OpeningInRoof_OpeningElementFireResistanceModule.dmn
OpeningElementProvidedFireResistance | string | "Element in opening is EI 60 or higher", "Element in opening is lower than EI 60", "Element in opening is E 60 or higher", "Element in opening is lower than E 60", "Element in opening can have any fire resistance", "No opening present in facade","No opening present in roof" | output | DMN | 1-2_OpeningInRoof_OpeningElementFireResistanceModule.dmn
FireResistanceOpeningElement | string | "E 10","E 15","E 20","E 30","E 45","E 60","E 90","E 120","E 180","E 240","E 360","EI 10","EI 15","EI 20","EI 30","EI 45","EI 60","EI 90","EI 120","EI 180","EI 240","EI 360","REI 10","REI 15","REI 20","REI 30","REI 45","REI 60","REI 90","REI 120","REI 180","REI 240","REI 360" | input | Identity data | 1-2_OpeningInRoof_OpeningElementFireResistanceModule.dmn
HorizontalDistanceFromFacade | double | ∞ | input | BIM geometry | 1-2_OpeningInRoof_ProtectiveElementFireResistanceModule.dmn
ProtectiveElementProvidedFireResistance | string | "Protective element is EI 60 or higher", "Protective element is lower than EI 60", "Protective element is E 60 or higher", "Protective element is lower than E 60", "Protective element can have any fire resistance", "No protective element provided","E 10","E 15","E 20","E 30","E 45","E 60","E 90","E 120","E 180","E 240","E 360","EI 10","EI 15","EI 20","EI 30","EI 45","EI 60","EI 90","EI 120","EI 180","EI 240","EI 360","REI 10","REI 15","REI 20","REI 30","REI 45","REI 60","REI 90","REI 120","REI 180","REI 240","REI 360" | output | DMN | 1-2_OpeningInRoof_ProtectiveElementFireResistanceModule.dmn
FireResistanceProtectiveElement | string | "E 10","E 15","E 20","E 30","E 45","E 60","E 90","E 120","E 180","E 240","E 360","EI 10","EI 15","EI 20","EI 30","EI 45","EI 60","EI 90","EI 120","EI 180","EI 240","EI 360","REI 10","REI 15","REI 20","REI 30","REI 45","REI 60","REI 90","REI 120","REI 180","REI 240","REI 360" | input | Identity data | 1-2_OpeningInRoof_ProtectiveElementFireResistanceModule.dmn
HorizontalDistanceFromFacade | double | ∞ | input | BIM geometry | 1-2_OpeningInRoofRegulation.dmn
HorizontalDistanceOfOpeningFromFacade | double | ∞ | input | BIM geometry | 1-2_OpeningInRoofRegulation.dmn
OpeningsTotalArea | double | ∞ | input | BIM geometry | 1-2_OpeningInRoofRegulation.dmn
FireResistanceOpeningSuccess | boolean | true/false | intermediate | DMN | 1-2_OpeningInRoofRegulation.dmn
FireResistanceProtectiveElementSuccess | boolean | true/false | intermediate | DMN | 1-2_OpeningInRoofRegulation.dmn
RoofOpeningFireResistanceSuccess | boolean | true/false | output | DMN | 1-2_OpeningInRoofRegulation.dmn
OpeningInRoofPresent | boolean | true/false | input | Identity data | 1-2_OpeningInRoofRegulation.dmn
ProtectiveElementProvidedFireResistance | string | "Protective element is EI 60 or higher", "Protective element is lower than EI 60", "Protective element is E 60 or higher", "Protective element is lower than E 60", "Protective element can have any fire resistance", "No protective element provided","E 10","E 15","E 20","E 30","E 45","E 60","E 90","E 120","E 180","E 240","E 360","EI 10","EI 15","EI 20","EI 30","EI 45","EI 60","EI 90","EI 120","EI 180","EI 240","EI 360","REI 10","REI 15","REI 20","REI 30","REI 45","REI 60","REI 90","REI 120","REI 180","REI 240","REI 360" | input | Identity data | 1-2_OpeningInRoofRegulation.dmn
OpeningElementProvidedFireResistance | string | "Element in opening is EI 60 or higher", "Element in opening is lower than EI 60", "Element in opening is E 60 or higher", "Element in opening is lower than E 60", "Element in opening can have any fire resistance", "No opening present in facade","No opening present in roof" | Python input | Python | 1-2_OpeningInRoofRegulation.dmn
ConnectionMBandOBSuccess | boolean | true/false | output | DMN | 1-3_ConnectionRequirementBetweenMBandOB.dmn
AirlockConnectsToStaircase | boolean | true/false | input | Identity data | 1-3_ConnectionRequirementBetweenMBandOB.dmn
ConnectionWithAirlock | boolean | true/false | input | Identity data | 1-3_ConnectionRequirementBetweenMBandOB.dmn
AirlockRegulationSuccess | boolean | true/false | Python input | Python | 1-3_ConnectionRequirementBetweenMBandOB.dmn
MBdistanceOB | double | ∞ | input | BIM geometry | 1-3_HorizontalDistanceRequirementBetweenMBandOB.dmn
FreeDistanceMBfromOBSuccess | boolean | true/false | output | DMN | 1-3_HorizontalDistanceRequirementBetweenMBandOB.dmn
FRWallMBSuccess | boolean | true/false | intermediate | DMN | 1-3_HorizontalDistanceRequirementBetweenMBandOB.dmn
FRWallOBSuccess | boolean | true/false | intermediate | DMN | 1-3_HorizontalDistanceRequirementBetweenMBandOB.dmn
IsWallMBLoadbearing | boolean | true/false | input | Identity data | 1-3_HorizontalDistanceRequirementBetweenMBandOB.dmn
IsWallOBLoadbearing | boolean | true/false | input | Identity data | 1-3_HorizontalDistanceRequirementBetweenMBandOB.dmn
PresencePublicDomainElementBetweenMBandOB | boolean | true/false | input | Identity data | 1-3_HorizontalDistanceRequirementBetweenMBandOB.dmn
ResistanceWallMB | string | "MB Wall is REI 120 or higher", "MB Wall is lower than REI 120", "MB Wall is E 120 or higher", "MB Wall is lower than E 120" | Python input | Python | 1-3_HorizontalDistanceRequirementBetweenMBandOB.dmn
ResistanceWallOB | string | "OB Wall is REI 120 or higher", "OB Wall is lower than REI 120", "OB Wall is E 120 or higher", "OB Wall is lower than E 120" | Python input | Python | 1-3_HorizontalDistanceRequirementBetweenMBandOB.dmn
MBdistanceOB | double | ∞ | input | BIM geometry | 1-3_HorizontalDistanceRequirementBetweenMBandOB_v2.dmn
FreeDistanceMBfromOBSuccess | boolean | true/false | output | DMN | 1-3_HorizontalDistanceRequirementBetweenMBandOB_v2.dmn
PresencePublicDomainElementBetweenMBandOB | boolean | true/false | input | Identity data | 1-3_HorizontalDistanceRequirementBetweenMBandOB_v2.dmn
FRWallMBSuccess | boolean | true/false | Python input | Python | 1-3_HorizontalDistanceRequirementBetweenMBandOB_v2.dmn
FRWallOBSuccess | boolean | true/false | Python input | Python | 1-3_HorizontalDistanceRequirementBetweenMBandOB_v2.dmn
ResistanceWallMB | string | "MB Wall is REI 120 or higher", "MB Wall is lower than REI 120", "MB Wall is E 120 or higher", "MB Wall is lower than E 120" | output | DMN | 1-3_MBWallFireResistanceModule.dmn
FireResistanceWallMB | string | "E 10","E 15","E 20","E 30","E 45","E 60","E 90","E 120","E 180","E 240","E 360","EI 10","EI 15","EI 20","EI 30","EI 45","EI 60","EI 90","EI 120","EI 180","EI 240","EI 360","REI 10","REI 15","REI 20","REI 30","REI 45","REI 60","REI 90","REI 120","REI 180","REI 240","REI 360" | input | Identity data | 1-3_MBWallFireResistanceModule.dmn
IsWallMBLoadbearing | boolean | true/false | input | Identity data | 1-3_MBWallFireResistanceModule.dmn
ResistanceWallOB | string | "OB Wall is REI 120 or higher", "OB Wall is lower than REI 120", "OB Wall is E 120 or higher", "OB Wall is lower than E 120" | output | DMN | 1-3_OBWallFireResistanceModule.dmn
FireResistanceWallOB | string | "E 10","E 15","E 20","E 30","E 45","E 60","E 90","E 120","E 180","E 240","E 360","EI 10","EI 15","EI 20","EI 30","EI 45","EI 60","EI 90","EI 120","EI 180","EI 240","EI 360","REI 10","REI 15","REI 20","REI 30","REI 45","REI 60","REI 90","REI 120","REI 180","REI 240","REI 360" | input | Identity data | 1-3_OBWallFireResistanceModule.dmn
IsWallOBLoadbearing | boolean | true/false | input | Identity data | 1-3_OBWallFireResistanceModule.dmn
FRWallSuccess | boolean | true/false | output | DMN | 1-3_WallFireResistanceModule.dmn
FireResistanceWall | string | "E 10","E 15","E 20","E 30","E 45","E 60","E 90","E 120","E 180","E 240","E 360","EI 10","EI 15","EI 20","EI 30","EI 45","EI 60","EI 90","EI 120","EI 180","EI 240","EI 360","REI 10","REI 15","REI 20","REI 30","REI 45","REI 60","REI 90","REI 120","REI 180","REI 240","REI 360" | input | Identity data | 1-3_WallFireResistanceModule.dmn
IsWallLoadbearing | boolean | true/false | input | Identity data | 1-3_WallFireResistanceModule.dmn
DistanceEdgeOfTheRoadToPlaneOfFacade | double | ∞ | input | BIM geometry | 1-4_AccessibilityOfFacadeOpenings.dmn
AccessibilityFacadeOpeningSuccess | boolean | true/false | output | DMN | 1-4_AccessibilityOfFacadeOpenings.dmn
RoadAlongFacadeSuccess | boolean | true/false | output | DMN | 1-4_RoadAlongFacadeAccessibility.dmn
NumberOfOtherFacadesAlongRoad | integer | ∞ | input | Identity data | 1-4_RoadAlongFacadeAccessibility.dmn
NumberOfPrincipleFacadesAlongRoad | integer | ∞ | input | Identity data | 1-4_RoadAlongFacadeAccessibility.dmn
OtherFacadeHasMainEntrance | boolean | true/false | input | Identity data | 1-4_RoadAlongFacadeAccessibility.dmn
PrincipleFacadeHasMainEntrance | boolean | true/false | input | Identity data | 1-4_RoadAlongFacadeAccessibility.dmn
BuildingAccessible | string | "Building is continuously accessible to motor vehicles", "Building is not continuously accessible to motor vehicles" | Python input | Python | 1-4_RoadAlongFacadeAccessibility.dmn
DuplexAreaFirstFloor | double | ∞ | input | BIM geometry | 2-1_CompartmentExceptionB.dmn
DuplexAreaSecondFloor | double | ∞ | input | BIM geometry | 2-1_CompartmentExceptionB.dmn
HeightFirstFloorLevelOfDuplex | double | ∞ | input | BIM geometry | 2-1_CompartmentExceptionB.dmn
HeightOfCompartment | double | ∞ | input | BIM geometry | 2-1_CompartmentExceptionB.dmn
HeightSecondFloorLevelOfDuplex | double | ∞ | input | BIM geometry | 2-1_CompartmentExceptionB.dmn
CompartmentExceptionBsucces | boolean | true/false | output | DMN | 2-1_CompartmentExceptionB.dmn
CumulatedAreaOfDuplex | double | ∞ | intermediate | DMN | 2-1_CompartmentExceptionB.dmn
DuplexHeightVerification | boolean | true/false | intermediate | DMN | 2-1_CompartmentExceptionB.dmn
FullHeightDuplex | double | ∞ | intermediate | DMN | 2-1_CompartmentExceptionB.dmn
DuplexLocationInBuilding | string | "Top 2 floors", "Intermediate" | input | Identity data | 2-1_CompartmentExceptionB.dmn
InternalStairCaseInCompartment | boolean | true/false | input | Identity data | 2-1_CompartmentExceptionB.dmn
After1April2017 | boolean | true/false | Python input | Python | 2-1_CompartmentExceptionB.dmn
ExceptionType | string | "Exception b", "Exception b 1", "Exception c","Exception e", "Standard Rules", "See Rules 5_1_1", "See Rules 5_2" | Python input | Python | 2-1_CompartmentExceptionB.dmn
HeightFirstFloorLevelOfTriplex | double | ∞ | input | BIM geometry | 2-1_CompartmentExceptionB1.dmn
HeightOfCompartment | double | ∞ | input | BIM geometry | 2-1_CompartmentExceptionB1.dmn
HeightSecondFloorLevelOfTriplex | double | ∞ | input | BIM geometry | 2-1_CompartmentExceptionB1.dmn
HeightThirdFloorLevelOfTriplex | double | ∞ | input | BIM geometry | 2-1_CompartmentExceptionB1.dmn
TriplexAreaFirstFloor | double | ∞ | input | BIM geometry | 2-1_CompartmentExceptionB1.dmn
TriplexAreaSecondFloor | double | ∞ | input | BIM geometry | 2-1_CompartmentExceptionB1.dmn
TriplexAreaThirdFloor | double | ∞ | input | BIM geometry | 2-1_CompartmentExceptionB1.dmn
CompartmentExceptionB1success | boolean | true/false | output | DMN | 2-1_CompartmentExceptionB1.dmn
CumulatedAreaOfTriplex | double | ∞ | intermediate | DMN | 2-1_CompartmentExceptionB1.dmn
FullTriplexHeight | double | ∞ | intermediate | DMN | 2-1_CompartmentExceptionB1.dmn
PresenceFireDetectionSystem | boolean | true/false | intermediate | DMN | 2-1_CompartmentExceptionB1.dmn
TriplexHeightVerification | boolean | true/false | intermediate | DMN | 2-1_CompartmentExceptionB1.dmn
InternalStairCaseInCompartment | boolean | true/false | input | Identity data | 2-1_CompartmentExceptionB1.dmn
ProvidedFireDetectionSystem | string | "Automatic fire detection system total surveillance type with automatic indication of the fire alarm and adjusted detectors to the risks present", "No fire detection system","Other type of fire detection" | input | Identity data | 2-1_CompartmentExceptionB1.dmn
ExceptionType | string | "Exception b", "Exception b 1", "Exception c","Exception e", "Standard Rules", "See Rules 5_1_1", "See Rules 5_2" | Python input | Python | 2-1_CompartmentExceptionB1.dmn
VolumeOfCompartment | double | ∞ | input | BIM geometry | 2-1_CompartmentExceptionC.dmn
CompartmentExceptionCsuccess | boolean | true/false | output | DMN | 2-1_CompartmentExceptionC.dmn
After1April2018 | boolean | true/false | Python input | Python | 2-1_CompartmentExceptionC.dmn
ExceptionType | string | "Exception b", "Exception b 1", "Exception c","Exception e", "Standard Rules", "See Rules 5_1_1", "See Rules 5_2" | Python input | Python | 2-1_CompartmentExceptionC.dmn
VolumeOfCompartment | double | ∞ | input | BIM geometry | 2-1_CompartmentExceptionC_withdate.dmn
After1April2019 | boolean | true/false | intermediate | DMN | 2-1_CompartmentExceptionC_withdate.dmn
CompartmentExceptionBsucces | boolean | true/false | output | DMN | 2-1_CompartmentExceptionC_withdate.dmn
DateOfApplicationOfPermit | date | yyyy-mm-dd | input | Identity data | 2-1_CompartmentExceptionC_withdate.dmn
ExceptionType | string | "Exception b", "Exception b 1", "Exception c","Exception e", "Standard Rules", "See Rules 5_1_1", "See Rules 5_2" | Python input | Python | 2-1_CompartmentExceptionC_withdate.dmn
CumulatedHeightOfAllBuildingLayersInCompartment | double | ∞ | input | BIM geometry | 2-1_CompartmentExceptionE.dmn
HeightOfCompartment | double | ∞ | input | BIM geometry | 2-1_CompartmentExceptionE.dmn
CompartmentExceptionEsuccess | boolean | true/false | output | DMN | 2-1_CompartmentExceptionE.dmn
FireEvacuationRequirementsSuccess | boolean | true/false | input | DMN | 2-1_CompartmentExceptionE.dmn
HeightVerificationAtrium | boolean | true/false | intermediate | DMN | 2-1_CompartmentExceptionE.dmn
NumberOfBuildingLayersInCompartment | double | ∞ | input | Identity data | 2-1_CompartmentExceptionE.dmn
PresenceAutomaticExtinguishingSystem | boolean | true/false | input | Identity data | 2-1_CompartmentExceptionE.dmn
PresenceSmokeAndHeatExtractionSystem | boolean | true/false | input | Identity data | 2-1_CompartmentExceptionE.dmn
HeightOfCompartment | double | ∞ | input | BIM geometry | 2-1_CompartmentGeneralHeightVerification.dmn
HeightOfCompartmentFloorLevel | double | ∞ | input | BIM geometry | 2-1_CompartmentGeneralHeightVerification.dmn
HeightVerification | boolean | true/false | output | DMN | 2-1_CompartmentGeneralHeightVerification.dmn
HeightOfCompartment | double | ∞ | input | BIM geometry | 2-1_CompartmentGeneralHeightVerification_v2.dmn
HeightOfCompartmentFloorLevel | double | ∞ | input | BIM geometry | 2-1_CompartmentGeneralHeightVerification_v2.dmn
HeightVerification | boolean | true/false | output | DMN | 2-1_CompartmentGeneralHeightVerification_v2.dmn
AreaOfCompartment | double | ∞ | input | BIM geometry | 2-1_CompartmentGeneralRules.dmn
HeightOfCompartment | double | ∞ | input | BIM geometry | 2-1_CompartmentGeneralRules.dmn
HeightOfFloorLevel | double | ∞ | input | BIM geometry | 2-1_CompartmentGeneralRules.dmn
CompartmentGeneralRulesMessage | string | "No further message","Height of compartment must equal floor level height","See conditions Minister of Internal Affairs" | output | DMN | 2-1_CompartmentGeneralRules.dmn
CompartmentGeneralRulesSuccess | boolean | true/false | output | DMN | 2-1_CompartmentGeneralRules.dmn
FullCompartmentHeight | double | ∞ | intermediate | DMN | 2-1_CompartmentGeneralRules.dmn
HeightVerification | boolean | true/false | intermediate | DMN | 2-1_CompartmentGeneralRules.dmn
PresenceAutomaticExtinguishingSystem | boolean | true/false | input | Identity data | 2-1_CompartmentGeneralRules.dmn
PresenceSmokeAndHeatExtractionSystem | boolean | true/false | input | Identity data | 2-1_CompartmentGeneralRules.dmn
ExceptionType | string | "Exception b", "Exception b 1", "Exception c","Exception e", "Standard Rules", "See Rules 5_1_1", "See Rules 5_2" | Python input | Python | 2-1_CompartmentGeneralRules.dmn
ExceptionType | string | "Exception b", "Exception b 1", "Exception c","Exception e", "Standard Rules", "See Rules 5_1_1", "See Rules 5_2" | output | DMN | 2-1_DefinitionCompartmentExceptionType.dmn
ParkingBuildingMessage | string | "See rules section 5_2 ","not applicable" | output | DMN | 2-1_DefinitionCompartmentExceptionType.dmn
StructureIsParkingBuilding | boolean | true/false | intermediate | DMN | 2-1_DefinitionCompartmentExceptionType.dmn
RoomType | string | "Airlock","Apartment","Archive room", "Collective kitchen","Interior staircase","Evacuation route on evacuation floor level","Machine room","Non residential premises","Large room","Waste disposal room","Elevator airlock room","Escalator staircase","Building layer","Standard Room","Duplex","Triplex","Ground Floor and First Floor or intermediate level","Technical Room","Atrium","Parking","Not applicable","Room with night occupancy","Publicly accessible room","Room","Enclosed space","Staircase","Room with fire hazards","Storage room for flammable products","Boiler room","kitchen","garage","Parking building","Transformer room","Room for garbage storage","Other" | input | Identity data | 2-1_DefinitionCompartmentExceptionType.dmn
TypeOfBuilding | string | "BuildingWithOnly1ApartmentPerFloorLevel","Parking Building","Other Building" | input | Identity data | 2-1_DefinitionCompartmentExceptionType.dmn
DuplexAreaFirstFloor | double | ∞ | input | BIM geometry | 2-1_ExceptionB_CumulatedArea.dmn
DuplexAreaSecondFloor | double | ∞ | input | BIM geometry | 2-1_ExceptionB_CumulatedArea.dmn
CumulatedAreaOfDuplex | double | ∞ | output | DMN | 2-1_ExceptionB_CumulatedArea.dmn
After1April2020 | boolean | true/false | output | DMN | 2-1_ExceptionB_Date.dmn
DateOfApplicationOfPermit | date | yyyy-mm-dd | input | Identity data | 2-1_ExceptionB_Date.dmn
HeightFirstFloorLevelOfDuplex | double | ∞ | input | BIM geometry | 2-1_ExceptionB_DuplexHeightVerification.dmn
HeightOfCompartment | double | ∞ | input | BIM geometry | 2-1_ExceptionB_DuplexHeightVerification.dmn
HeightSecondFloorLevelOfDuplex | double | ∞ | input | BIM geometry | 2-1_ExceptionB_DuplexHeightVerification.dmn
DuplexHeightVerification | boolean | true/false | output | DMN | 2-1_ExceptionB_DuplexHeightVerification.dmn
FullHeightDuplex | double | ∞ | intermediate | DMN | 2-1_ExceptionB_DuplexHeightVerification.dmn
BuildingLayerNumberOfExitsVerification | boolean | true/false | output | DMN | 2-2-1_BuildingLayerEvacuation_NumberOfExits.dmn
MinimalNumberOfExits | integer | ∞ | intermediate | DMN | 2-2-1_BuildingLayerEvacuation_NumberOfExits.dmn
MaximalOccupancy | double | ∞ | input | Identity data | 2-2-1_BuildingLayerEvacuation_NumberOfExits.dmn
NumberOfBuildingLayerExits | integer | ∞ | input | Identity data | 2-2-1_BuildingLayerEvacuation_NumberOfExits.dmn
LargestDistanceToExit | double | ∞ | input | BIM geometry | 2-2-1_BuildingLayerEvacuation_NumberOfExits_v2.dmn
BuildingLayerNumberOfExitsVerification | boolean | true/false | output | DMN | 2-2-1_BuildingLayerEvacuation_NumberOfExits_v2.dmn
MinimalNumberOfExits | integer | ∞ | intermediate | DMN | 2-2-1_BuildingLayerEvacuation_NumberOfExits_v2.dmn
BuildingLayerLevel | integer | ∞ | input | Identity data | 2-2-1_BuildingLayerEvacuation_NumberOfExits_v2.dmn
MaximalOccupancy | double | ∞ | input | Identity data | 2-2-1_BuildingLayerEvacuation_NumberOfExits_v2.dmn
NumberOfBuildingLayerExits | integer | ∞ | input | Identity data | 2-2-1_BuildingLayerEvacuation_NumberOfExits_v2.dmn
RoomTypesInBuildingLayer | string | "Only technical rooms","Multiple different rooms" | input | Identity data | 2-2-1_BuildingLayerEvacuation_NumberOfExits_v2.dmn
CeilingMaximalOccupancy | integer | ∞ | Python input | Python | 2-2-1_BuildingLayerEvacuation_NumberOfExits_v2.dmn
DistanceEdgeOfTheRoadToPlaneOfTerrace | double | ∞ | input | BIM geometry | 2-2-1_CompartmentEvacuation_NumberOfExits.dmn
DistanceTerraceRailFromFacade | double | ∞ | input | BIM geometry | 2-2-1_CompartmentEvacuation_NumberOfExits.dmn
AccessibilityTerraceSuccess | boolean | true/false | intermediate | DMN | 2-2-1_CompartmentEvacuation_NumberOfExits.dmn
DirectExitToExterior | boolean | true/false | intermediate | DMN | 2-2-1_CompartmentEvacuation_NumberOfExits.dmn
CompartmentNumberOfExitsVerification | boolean | true/false | output | DMN | 2-2-1_CompartmentEvacuation_NumberOfExits.dmn
FireResistanceTerraceFloorSuccess | boolean | true/false | intermediate | DMN | 2-2-1_CompartmentEvacuation_NumberOfExits.dmn
MinimalNumberOfExits | integer | ∞ | intermediate | DMN | 2-2-1_CompartmentEvacuation_NumberOfExits.dmn
TerracePresent | boolean | true/false | input | Identity data | 2-2-1_CompartmentEvacuation_NumberOfExits.dmn
TerraceRegulationSuccess | boolean | true/false | intermediate | DMN | 2-2-1_CompartmentEvacuation_NumberOfExits.dmn
TerraceRequirementsSuccess | boolean | true/false | intermediate | DMN | 2-2-1_CompartmentEvacuation_NumberOfExits.dmn
ConnectionToTerracePossible | boolean | true/false | input | Identity data | 2-2-1_CompartmentEvacuation_NumberOfExits.dmn
ExitType | string | "Exit possible through a terrace","Exit possible through a facade opening","Exit not possible through facade opening or terrace" | input | Identity data | 2-2-1_CompartmentEvacuation_NumberOfExits.dmn
FireResistanceTerraceFloor | string | "E 10","E 15","E 20","E 30","E 45","E 60","E 90","E 120","E 180","E 240","E 360","EI 10","EI 15","EI 20","EI 30","EI 45","EI 60","EI 90","EI 120","EI 180","EI 240","EI 360","REI 10","REI 15","REI 20","REI 30","REI 45","REI 60","REI 90","REI 120","REI 180","REI 240","REI 360" | input | Identity data | 2-2-1_CompartmentEvacuation_NumberOfExits.dmn
MaximalOccupancy | double | ∞ | input | Identity data | 2-2-1_CompartmentEvacuation_NumberOfExits.dmn
NumberOfCompartmentExits | integer | ∞ | input | Identity data | 2-2-1_CompartmentEvacuation_NumberOfExits.dmn
StaircaseInExitPathToFacadeOrTerrace | boolean | true/false | input | Identity data | 2-2-1_CompartmentEvacuation_NumberOfExits.dmn
AccessibilityFacadeOpeningSuccess | boolean | true/false | Python input | Python | 2-2-1_CompartmentEvacuation_NumberOfExits.dmn
CeilingMaximalOccupancy | integer | ∞ | Python input | Python | 2-2-1_CompartmentEvacuation_NumberOfExits.dmn
FireResistanceWallTerraceFacadeSuccess | boolean | true/false | Python input | Python | 2-2-1_CompartmentEvacuation_NumberOfExits.dmn
MinimalNumberOfExits | integer | ∞ | intermediate | DMN | 2-2-1_RoomEvacuation_NumberOfExits.dmn
RoomNumberOfExitsVerification | boolean | true/false | output | DMN | 2-2-1_RoomEvacuation_NumberOfExits.dmn
MaximalOccupancy | double | ∞ | input | Identity data | 2-2-1_RoomEvacuation_NumberOfExits.dmn
NumberOfRoomExits | integer | ∞ | input | Identity data | 2-2-1_RoomEvacuation_NumberOfExits.dmn
MinimalNumberOfExits | integer | ∞ | intermediate | DMN | 2-2-1_RoomEvacuation_NumberOfExits_v2.dmn
RoomNumberOfExitsVerification | boolean | true/false | output | DMN | 2-2-1_RoomEvacuation_NumberOfExits_v2.dmn
MaximalOccupancy | double | ∞ | input | Identity data | 2-2-1_RoomEvacuation_NumberOfExits_v2.dmn
NumberOfRoomExits | integer | ∞ | input | Identity data | 2-2-1_RoomEvacuation_NumberOfExits_v2.dmn
CeilingMaximalOccupancy | integer | ∞ | Python input | Python | 2-2-1_RoomEvacuation_NumberOfExits_v2.dmn
ExitTypeMessage | string | "On an evacuation level every staircase leads outside either directly or via an evacuation route that complies with the regulations of 4_4_2","A non-evacuation level is connected to an evacuation level verify horizontal distances with section 4_4","Building layer must be connected to evacuation level","See 5_2" | output | DMN | 2-2-2_ExitTypeSpecifications.dmn
BuildingLayerLevel | integer | ∞ | input | Identity data | 2-2-2_ExitTypeSpecifications.dmn
BuildingType | string | "No parking building","Parking Building" | input | Identity data | 2-2-2_ExitTypeSpecifications.dmn
CompartmentConnectedToAnEvacuationLevel | boolean | true/false | input | Identity data | 2-2-2_ExitTypeSpecifications.dmn
CompartmentToEvacuationLevelConnectionType | string | Interior staircase,"Exterior staircase","No staircase" | input | Identity data | 2-2-2_ExitTypeSpecifications.dmn
IsCompartmentLocatedOnAnEvacuationLevel | boolean | true/false | input | Identity data | 2-2-2_ExitTypeSpecifications.dmn
SpaceType | string | "Compartment","Building Layer","compartment","Evacuation route","Shared kitchen","Room","Building","Technical compartment" | input | Identity data | 2-2-2_ExitTypeSpecifications.dmn
AboveEvacuationLevel | boolean | true/false | intermediate | DMN | 3-2_StructuralElementFireResistance.dmn
StructuralElementFireResistanceSuccess | boolean | true/false | output | DMN | 3-2_StructuralElementFireResistance.dmn
FireResistanceOfStructuralElement | string | "R 10,"R 15","R 20","R 30","R 45","R 60","R 90","R 120","R 180","R 240","R 360","REI 10","REI 15","REI 20","REI 30","REI 45","REI 60","REI 90","REI 120","REI 180","REI 240","REI 360" | input | Identity data | 3-2_StructuralElementFireResistance.dmn
FloorLevelOfStructuralElement | integer | ∞ | input | Identity data | 3-2_StructuralElementFireResistance.dmn
LowestFloorEvacuationLevel | integer | ∞ | input | Identity data | 3-2_StructuralElementFireResistance.dmn
AboveEvacuationLevel | boolean | true/false | intermediate | DMN | 3-2_StructuralElementFireResistance_CamundaMethod.dmn
RequiredFireResistanceOfStructuralElement | string | "R 60", "R 120" | intermediate | DMN | 3-2_StructuralElementFireResistance_CamundaMethod.dmn
StructuralElementFireResistanceSuccess | boolean | true/false | output | DMN | 3-2_StructuralElementFireResistance_CamundaMethod.dmn
FloorLevelOfStructuralElement | integer | ∞ | input | Identity data | 3-2_StructuralElementFireResistance_CamundaMethod.dmn
LowestFloorEvacuationLevel | integer | ∞ | input | Identity data | 3-2_StructuralElementFireResistance_CamundaMethod.dmn
ProvidedFireResistanceOfStructuralElement | string | No predefined values required for Camunda | input | Identity data | 3-2_StructuralElementFireResistance_CamundaMethod.dmn
AllDoorSuccess | boolean | true/false | input | DMN | 3-3_VerticalWallsAndInnerDoorsFireResistance.dmn
AllWallSuccess | boolean | true/false | input | DMN | 3-3_VerticalWallsAndInnerDoorsFireResistance.dmn
Message | string | "See rules 4_1","See rules 4_4","Room with night occupancy is included in 3_3","Archive room is included in 3_3" | intermediate | DMN | 3-3_VerticalWallsAndInnerDoorsFireResistance.dmn
WallAndDoorFireResistanceVerificationSuccess | boolean | true/false | output | DMN | 3-3_VerticalWallsAndInnerDoorsFireResistance.dmn
RoomType | string | "Airlock","Apartment","Archive room", "Collective kitchen","Interior staircase","Evacuation route on evacuation floor level","Machine room","Non residential premises","Large room","Waste disposal room","Elevator airlock room","Escalator staircase","Building layer","Standard Room","Duplex","Triplex","Ground Floor and First Floor or intermediate level","Technical Room","Atrium","Parking","Not applicable","Room with night occupancy","Publicly accessible room","Room","Enclosed space","Staircase","Room with fire hazards","Storage room for flammable products","Boiler room","kitchen","garage","Parking building","Transformer room","Room for garbage storage","Other" | input | Identity data | 3-3_VerticalWallsAndInnerDoorsFireResistance.dmn
SpaceType | string | "Compartment","Building Layer","compartment","Evacuation route","Shared kitchen","Room","Building","Technical compartment" | input | Identity data | 3-3_VerticalWallsAndInnerDoorsFireResistance.dmn
WallClass | string | "Outer wall","Inner wall","Facade" | input | Identity data | 3-3_VerticalWallsAndInnerDoorsFireResistance.dmn
FireResistanceAllDoorSuccess | boolean | true/false | Python input | Python | 3-3_VerticalWallsAndInnerDoorsFireResistance.dmn
FireResistanceLoweredCeilingSuccess | boolean | true/false | output | DMN | 3-4-1_SpecificRoomsLoweredCeilingRequirement.dmn
FireResistanceLoweredCeiling | string | "E 10","E 15","E 20","E 30","E 45","E 60","E 90","E 120","E 180","E 240","E 360","EI 10","EI 15","EI 20","EI 30","EI 45","EI 60","EI 90","EI 120","EI 180","EI 240","EI 360","REI 10","REI 15","REI 20","REI 30","REI 45","REI 60","REI 90","REI 120","REI 180","REI 240","REI 360" | input | Identity data | 3-4-1_SpecificRoomsLoweredCeilingRequirement.dmn
RoomType | string | "Airlock","Apartment","Archive room", "Collective kitchen","Interior staircase","Evacuation route on evacuation floor level","Machine room","Non residential premises","Large room","Waste disposal room","Elevator airlock room","Escalator staircase","Building layer","Standard Room","Duplex","Triplex","Ground Floor and First Floor or intermediate level","Technical Room","Atrium","Parking","Not applicable","Room with night occupancy","Publicly accessible room","Room","Enclosed space","Staircase","Room with fire hazards","Storage room for flammable products","Boiler room","kitchen","garage","Parking building","Transformer room","Room for garbage storage","Other" | input | Identity data | 3-4-1_SpecificRoomsLoweredCeilingRequirement.dmn
SpaceType | string | "Compartment","Building Layer","compartment","Evacuation route","Shared kitchen","Room","Building","Technical compartment" | input | Identity data | 3-4-1_SpecificRoomsLoweredCeilingRequirement.dmn
RoomHeightTillCeiling | double | ∞ | input | BIM geometry | 3-4-2_LoweredCeilingGeneralRulesWall.dmn
RoomHeightTillLoweredCeiling | double | ∞ | input | BIM geometry | 3-4-2_LoweredCeilingGeneralRulesWall.dmn
WallHeight | double | ∞ | input | BIM geometry | 3-4-2_LoweredCeilingGeneralRulesWall.dmn
LoweredCeilingInnerWallHeightMessage | string | "No further message","Wall must continue to ceiling","Inner walls with a fire safety of EI 30 must be added in the space above the lowered ceiling"?,Wall height impossible" | output | DMN | 3-4-2_LoweredCeilingGeneralRulesWall.dmn
LoweredCeilingInnerWallHeightSuccess | boolean | true/false | output | DMN | 3-4-2_LoweredCeilingGeneralRulesWall.dmn
WallHeightToCeilingMessage | string | "Wall lower than lowered ceiling","Wall equal to lowered ceiling","Wall lower than ceiling","Wall equal to ceiling","Wall height impossible" | intermediate | DMN | 3-4-2_LoweredCeilingGeneralRulesWall.dmn
PresenceAutomaticExtinguishingSystem | boolean | true/false | input | Identity data | 3-4-2_LoweredCeilingGeneralRulesWall.dmn
PresenceLoweredCeilingInRoom | boolean | true/false | input | Identity data | 3-4-2_LoweredCeilingGeneralRulesWall.dmn
ProjectedCeilingAreaInscribableIn25mSquare | boolean | true/false | input | Identity data | 3-4-2_LoweredCeilingGeneralRulesWall.dmn
FireResistanceWallSuccess | boolean | true/false | Python input | Python | 3-4-2_LoweredCeilingGeneralRulesWall.dmn
FireResistanceCompartmentWallConnectionToFacadeSuccess | boolean | true/false | output | DMN | 3-5-1-1_ConnectionCompartmentWallAndFacadeRequirement.dmn
FireResistanceCompartmentWallConnectionToFacade | string | "E 10","E 15","E 20","E 30","E 45","E 60","E 90","E 120","E 180","E 240","E 360","EI 10","EI 15","EI 20","EI 30","EI 45","EI 60","EI 90","EI 120","EI 180","EI 240","EI 360","REI 10","REI 15","REI 20","REI 30","REI 45","REI 60","REI 90","REI 120","REI 180","REI 240","REI 360" | input | Identity data | 3-5-1-1_ConnectionCompartmentWallAndFacadeRequirement.dmn
FireResistanceMullionFixationElementSuccess | boolean | true/false | output | DMN | 3-5-1-1_CurtainWallFixationElementRequirement.dmn
FireResistanceMullionFixationElement | string | "R 10,"R 15","R 20","R 30","R 45","R 60","R 90","R 120","R 180","R 240","R 360","REI 10","REI 15","REI 20","REI 30","REI 45","REI 60","REI 90","REI 120","REI 180","REI 240","REI 360" | input | Identity data | 3-5-1-1_CurtainWallFixationElementRequirement.dmn
PresenceAutomaticExtinguishingSystem | boolean | true/false | input | Identity data | 3-5-1-1_CurtainWallFixationElementRequirement.dmn
CompartmentFireExtinguishingSystemSuccess | boolean | true/false | output | DMN | 3-5-1-1_FireExpansionAlongFacade_ExtinguishingSystemModule.dmn
PresenceFireExtinguishingSystem | boolean | true/false | input | Identity data | 3-5-1-1_FireExpansionAlongFacade_ExtinguishingSystemModule.dmn
FloorThickness | double | ∞ | input | BIM geometry | 3-5-1-1_FireExpansionAlongFacade_HorizontalProtectionModule.dmn
HeightLintel | double | ∞ | input | BIM geometry | 3-5-1-1_FireExpansionAlongFacade_HorizontalProtectionModule.dmn
HeightParapet | double | ∞ | input | BIM geometry | 3-5-1-1_FireExpansionAlongFacade_HorizontalProtectionModule.dmn
WidthFloorExtension | double | ∞ | input | BIM geometry | 3-5-1-1_FireExpansionAlongFacade_HorizontalProtectionModule.dmn
WidthFloorExtension | double | ∞ | input | BIM geometry | 3-5-1-1_FireExpansionAlongFacade_HorizontalProtectionModule.dmn
CorrectedFloorThickness | double | ∞ | intermediate | DMN | 3-5-1-1_FireExpansionAlongFacade_HorizontalProtectionModule.dmn
FirePortectingElementHorizOption1 | boolean | true/false | intermediate | DMN | 3-5-1-1_FireExpansionAlongFacade_HorizontalProtectionModule.dmn
FireProtectingElementHorizOption2 | boolean | true/false | intermediate | DMN | 3-5-1-1_FireExpansionAlongFacade_HorizontalProtectionModule.dmn
FireResistanceLintelSuccess | boolean | true/false | input | DMN | 3-5-1-1_FireExpansionAlongFacade_HorizontalProtectionModule.dmn
FireResistanceParapetSuccess | boolean | true/false | input | DMN | 3-5-1-1_FireExpansionAlongFacade_HorizontalProtectionModule.dmn
HorizontalFireProtectionElementSuccess | boolean | true/false | output | DMN | 3-5-1-1_FireExpansionAlongFacade_HorizontalProtectionModule.dmn
SummationABCD | double | ∞ | intermediate | DMN | 3-5-1-1_FireExpansionAlongFacade_HorizontalProtectionModule.dmn
WidthOfComposedElementSuccess | boolean | true/false | intermediate | DMN | 3-5-1-1_FireExpansionAlongFacade_HorizontalProtectionModule.dmn
ContinousFacade | boolean | true/false | input | Identity data | 3-5-1-1_FireExpansionAlongFacade_HorizontalProtectionModule.dmn
PresenceHorizontalFloorExtensionPastFacade | boolean | true/false | input | Identity data | 3-5-1-1_FireExpansionAlongFacade_HorizontalProtectionModule.dmn
PresenceHorizontalFloorExtensionPastFacade | boolean | true/false | input | Identity data | 3-5-1-1_FireExpansionAlongFacade_HorizontalProtectionModule.dmn
FireResistanceFloorExtensionSuccess | boolean | true/false | Python input | Python | 3-5-1-1_FireExpansionAlongFacade_HorizontalProtectionModule.dmn
FireResistanceFloorExtensionSuccess | boolean | true/false | Python input | Python | 3-5-1-1_FireExpansionAlongFacade_HorizontalProtectionModule.dmn
DistanceFacadePlaneToWindowPlaneLeft | double | ∞ | input | BIM geometry | 3-5-1-1_FireExpansionAlongFacade_VerticalProtectionModule.dmn
DistanceFacadePlaneToWindowPlaneRight | double | ∞ | input | BIM geometry | 3-5-1-1_FireExpansionAlongFacade_VerticalProtectionModule.dmn
WidthOfWallExtensionLeftFromCenterOfWall | double | ∞ | input | BIM geometry | 3-5-1-1_FireExpansionAlongFacade_VerticalProtectionModule.dmn
WidthOfWallExtensionLeftFromCenterOfWall | double | ∞ | input | BIM geometry | 3-5-1-1_FireExpansionAlongFacade_VerticalProtectionModule.dmn
WidthOfWallExtensionRightFromCenterOfWall | double | ∞ | input | BIM geometry | 3-5-1-1_FireExpansionAlongFacade_VerticalProtectionModule.dmn
WidthOfWallExtensionRightFromCenterOfWall | double | ∞ | input | BIM geometry | 3-5-1-1_FireExpansionAlongFacade_VerticalProtectionModule.dmn
WidthWall | double | ∞ | input | BIM geometry | 3-5-1-1_FireExpansionAlongFacade_VerticalProtectionModule.dmn
DistanceAB1B2 | double | ∞ | intermediate | DMN | 3-5-1-1_FireExpansionAlongFacade_VerticalProtectionModule.dmn
FireResistanceExtensionElementSuccess | boolean | true/false | intermediate | DMN | 3-5-1-1_FireExpansionAlongFacade_VerticalProtectionModule.dmn
VerticalFireProtectionElementSuccess | boolean | true/false | output | DMN | 3-5-1-1_FireExpansionAlongFacade_VerticalProtectionModule.dmn
WallFullWidthInFacadePlane | double | ∞ | intermediate | DMN | 3-5-1-1_FireExpansionAlongFacade_VerticalProtectionModule.dmn
WidthOfVerticalProtectionElementSuccess | boolean | true/false | intermediate | DMN | 3-5-1-1_FireExpansionAlongFacade_VerticalProtectionModule.dmn
FireResistanceExtensionElement | string | "E 10","E 15","E 20","E 30","E 45","E 60","E 90","E 120","E 180","E 240","E 360","EI 10","EI 15","EI 20","EI 30","EI 45","EI 60","EI 90","EI 120","EI 180","EI 240","EI 360","REI 10","REI 15","REI 20","REI 30","REI 45","REI 60","REI 90","REI 120","REI 180","REI 240","REI 360" | input | Identity data | 3-5-1-1_FireExpansionAlongFacade_VerticalProtectionModule.dmn
PresenceWallExtensionInPlaneOfFacade | boolean | true/false | input | Identity data | 3-5-1-1_FireExpansionAlongFacade_VerticalProtectionModule.dmn
PresenceWallExtensionInPlaneOfFacade | boolean | true/false | input | Identity data | 3-5-1-1_FireExpansionAlongFacade_VerticalProtectionModule.dmn
PresenceWallExtensionPastFacade | boolean | true/false | input | Identity data | 3-5-1-1_FireExpansionAlongFacade_VerticalProtectionModule.dmn
SpaceType | string | "Compartment","Building Layer","compartment","Evacuation route","Shared kitchen","Room","Building","Technical compartment" | input | Identity data | 3-5-1-1_FireExpansionAlongFacade_VerticalProtectionModule.dmn
WallClass | string | "Outer wall","Inner wall","Facade" | input | Identity data | 3-5-1-1_FireExpansionAlongFacade_VerticalProtectionModule.dmn
FireExpansionAlongFacadeLimitationSuccess | boolean | true/false | output | DMN | 3-5-1-1_FireExpansionAlongFacadeRegulation.dmn
FireProtectionElementSuccess | boolean | true/false | intermediate | DMN | 3-5-1-1_FireExpansionAlongFacadeRegulation.dmn
FireResistanceFacadeSuccess | boolean | true/false | intermediate | DMN | 3-5-1-1_FireExpansionAlongFacadeRegulation.dmn
AllBuildingLayersE30 | boolean | true/false | Python input | Python | 3-5-1-1_FireExpansionAlongFacadeRegulation.dmn
CompartmentAlongFacadeFireExtinguishingSystemSuccess | boolean | true/false | Python input | Python | 3-5-1-1_FireExpansionAlongFacadeRegulation.dmn
EveryTwoBuildLayersE60 | boolean | true/false | Python input | Python | 3-5-1-1_FireExpansionAlongFacadeRegulation.dmn
HorizontalFireProtectionElementSuccess | boolean | true/false | Python input | Python | 3-5-1-1_FireExpansionAlongFacadeRegulation.dmn
VerticalFireProtectionElementSuccess | boolean | true/false | Python input | Python | 3-5-1-1_FireExpansionAlongFacadeRegulation.dmn
EnclosedCornerBetweenTheFacades | double | ∞ | input | BIM geometry | 3-5-1-2_DistanceBetweenWallsOfDifferentCompartments_CamundaMethod.dmn
DistanceBetweenUnsufficientElementsSuccess | boolean | true/false | output | DMN | 3-5-1-2_DistanceBetweenWallsOfDifferentCompartments_CamundaMethod.dmn
MinimalDistanceBetweenWalls | double | ∞ | intermediate | DMN | 3-5-1-2_DistanceBetweenWallsOfDifferentCompartments_CamundaMethod.dmn
SameCompartment | boolean | true/false | intermediate | DMN | 3-5-1-2_DistanceBetweenWallsOfDifferentCompartments_CamundaMethod.dmn
CompartmentNameFacadeWall1 | string | No predefined values required for Camunda | input | Identity data | 3-5-1-2_DistanceBetweenWallsOfDifferentCompartments_CamundaMethod.dmn
CompartmentNameFacadeWall2 | string | No predefined values required for Camunda | input | Identity data | 3-5-1-2_DistanceBetweenWallsOfDifferentCompartments_CamundaMethod.dmn
CosineCalc | double | ∞ | Python input | Python | 3-5-1-2_DistanceBetweenWallsOfDifferentCompartments_CamundaMethod.dmn
DistanceBetweenUnsufficientFireResistanceElements | double | ∞ | Python input | Python | 3-5-1-2_DistanceBetweenWallsOfDifferentCompartments_CamundaMethod.dmn
DistanceIntersectionToFirstUnsufficientElement | double | ∞ | Python input | Python | 3-5-1-2_DistanceBetweenWallsOfDifferentCompartments_CamundaMethod.dmn
DistanceIntersectionToSecondUnsufficientElement | double | ∞ | Python input | Python | 3-5-1-2_DistanceBetweenWallsOfDifferentCompartments_CamundaMethod.dmn
AngleBetweenIntersectingLinesOfUnsufficientElement | double | ∞ | Python input | Python | 3-5-1-2_DistanceBetweenWallsOfDifferentCompartments_CamundaMethod.dmn
EnclosedCornerBetweenTheFacades | double | ∞ | input | BIM geometry | 3-5-1-2_DistanceBetweenWallsOfDifferentCompartments_v1.dmn
DistanceBetweenUnsufficientElementsSuccess | boolean | true/false | output | DMN | 3-5-1-2_DistanceBetweenWallsOfDifferentCompartments_v1.dmn
MinimalDistanceBetweenWalls | double | ∞ | intermediate | DMN | 3-5-1-2_DistanceBetweenWallsOfDifferentCompartments_v1.dmn
DistanceBetweenUnsufficientFireResistanceElements | double | ∞ | Python input | Python | 3-5-1-2_DistanceBetweenWallsOfDifferentCompartments_v1.dmn
DistanceIntersectionToFirstUnsufficientElement | double | ∞ | Python input | Python | 3-5-1-2_DistanceBetweenWallsOfDifferentCompartments_v1.dmn
DistanceIntersectionToSecondUnsufficientElement | double | ∞ | Python input | Python | 3-5-1-2_DistanceBetweenWallsOfDifferentCompartments_v1.dmn
AngleBetweenIntersectingLinesOfUnsufficientElement | double | ∞ | Python input | Python | 3-5-1-2_DistanceBetweenWallsOfDifferentCompartments_v1.dmn
SameCompartment | boolean | true/false | Python input | Python | 3-5-1-2_DistanceBetweenWallsOfDifferentCompartments_v1.dmn
UnsufficientSuccess | boolean | true/false | Python input | Python | 3-5-1-2_DistanceBetweenWallsOfDifferentCompartments_v1.dmn
EnclosedCornerBetweenTheFacades | double | ∞ | input | BIM geometry | 3-5-1-2_DistanceBetweenWallsOfDifferentCompartments_v2.dmn
DistanceBetweenUnsufficientElementsSuccess | boolean | true/false | output | DMN | 3-5-1-2_DistanceBetweenWallsOfDifferentCompartments_v2.dmn
MinimalDistanceBetweenWalls | double | ∞ | intermediate | DMN | 3-5-1-2_DistanceBetweenWallsOfDifferentCompartments_v2.dmn
CosineCalc | double | ∞ | Python input | Python | 3-5-1-2_DistanceBetweenWallsOfDifferentCompartments_v2.dmn
DistanceBetweenUnsufficientFireResistanceElements | double | ∞ | Python input | Python | 3-5-1-2_DistanceBetweenWallsOfDifferentCompartments_v2.dmn
DistanceIntersectionToFirstUnsufficientElement | double | ∞ | Python input | Python | 3-5-1-2_DistanceBetweenWallsOfDifferentCompartments_v2.dmn
DistanceIntersectionToSecondUnsufficientElement | double | ∞ | Python input | Python | 3-5-1-2_DistanceBetweenWallsOfDifferentCompartments_v2.dmn
AngleBetweenIntersectingLinesOfUnsufficientElement | double | ∞ | Python input | Python | 3-5-1-2_DistanceBetweenWallsOfDifferentCompartments_v2.dmn
SameCompartment | boolean | true/false | Python input | Python | 3-5-1-2_DistanceBetweenWallsOfDifferentCompartments_v2.dmn
UnsufficientSuccess | boolean | true/false | Python input | Python | 3-5-1-2_DistanceBetweenWallsOfDifferentCompartments_v2.dmn
EnclosedCornerBetweenTheFacades | double | ∞ | input | BIM geometry | 3-5-1-2_DistanceBetweenWallsOfDifferentCompartments_v3.dmn
EnclosedCornerBetweenTheFacades | double | ∞ | input | BIM geometry | 3-5-1-2_DistanceBetweenWallsOfDifferentCompartments_v3.dmn
CosineCalc | double | ∞ | intermediate | DMN | 3-5-1-2_DistanceBetweenWallsOfDifferentCompartments_v3.dmn
DistanceBetweenUnsufficientElementsSuccess | boolean | true/false | output | DMN | 3-5-1-2_DistanceBetweenWallsOfDifferentCompartments_v3.dmn
MinimalDistanceBetweenWalls | double | ∞ | intermediate | DMN | 3-5-1-2_DistanceBetweenWallsOfDifferentCompartments_v3.dmn
DistanceBetweenUnsufficientFireResistanceElements | double | ∞ | Python input | Python | 3-5-1-2_DistanceBetweenWallsOfDifferentCompartments_v3.dmn
DistanceIntersectionToFirstUnsufficientElement | double | ∞ | Python input | Python | 3-5-1-2_DistanceBetweenWallsOfDifferentCompartments_v3.dmn
DistanceIntersectionToSecondUnsufficientElement | double | ∞ | Python input | Python | 3-5-1-2_DistanceBetweenWallsOfDifferentCompartments_v3.dmn
AngleBetweenIntersectingLinesOfUnsufficientElement | double | ∞ | Python input | Python | 3-5-1-2_DistanceBetweenWallsOfDifferentCompartments_v3.dmn
SameCompartment | boolean | true/false | Python input | Python | 3-5-1-2_DistanceBetweenWallsOfDifferentCompartments_v3.dmn
UnsufficientSuccess | boolean | true/false | Python input | Python | 3-5-1-2_DistanceBetweenWallsOfDifferentCompartments_v3.dmn
ClosingDeviceTypeSuccess | boolean | true/false | intermediate | DMN | 3-5-2-1_DoubleSkinFacadeInterruptionElement_VentilationRegulation.dmn
ClosureDeviceRegulationSuccess | boolean | true/false | intermediate | DMN | 3-5-2-1_DoubleSkinFacadeInterruptionElement_VentilationRegulation.dmn
VentilationOpeningInInterruptionElementSuccess | boolean | true/false | output | DMN | 3-5-2-1_DoubleSkinFacadeInterruptionElement_VentilationRegulation.dmn
AirventFromCavityToInteriorPresent | boolean | true/false | input | Identity data | 3-5-2-1_DoubleSkinFacadeInterruptionElement_VentilationRegulation.dmn
ClosureDeviceInVentilationOpening | boolean | true/false | input | Identity data | 3-5-2-1_DoubleSkinFacadeInterruptionElement_VentilationRegulation.dmn
ClosureSystemType | string | "A thermal detection system reacting up to a temperature of 100 degrees","A smoke detection system","Other type of closing system" | input | Identity data | 3-5-2-1_DoubleSkinFacadeInterruptionElement_VentilationRegulation.dmn
FireResistanceClosureDevice | string | "E 10","E 15","E 20","E 30","E 45","E 60","E 90","E 120","E 180","E 240","E 360","EI 10","EI 15","EI 20","EI 30","EI 45","EI 60","EI 90","EI 120","EI 180","EI 240","EI 360","REI 10","REI 15","REI 20","REI 30","REI 45","REI 60","REI 90","REI 120","REI 180","REI 240","REI 360" | input | Identity data | 3-5-2-1_DoubleSkinFacadeInterruptionElement_VentilationRegulation.dmn
SmokeDetectionSystemLocation | string | "in the double skin facade cavity","in each compartment along the facade","Smoke detection system in elevator shaft and in compartment","Other" | input | Identity data | 3-5-2-1_DoubleSkinFacadeInterruptionElement_VentilationRegulation.dmn
VentilationOpeningInInterruptionElement | boolean | true/false | input | Identity data | 3-5-2-1_DoubleSkinFacadeInterruptionElement_VentilationRegulation.dmn
SmokeDetectionSystemAllCompartmentsSuccess | boolean | true/false | Python input | Python | 3-5-2-1_DoubleSkinFacadeInterruptionElement_VentilationRegulation.dmn
LengthInterruptionElement | double | ∞ | input | BIM geometry | 3-5-2-1_DoubleSkinFacadeInterruptionElementRegulation.dmn
WidthCavity | double | ∞ | input | BIM geometry | 3-5-2-1_DoubleSkinFacadeInterruptionElementRegulation.dmn
WidthInterruptionElement | double | ∞ | input | BIM geometry | 3-5-2-1_DoubleSkinFacadeInterruptionElementRegulation.dmn
DoubleSkinFacadeCompartmentSuccess | boolean | true/false | output | DMN | 3-5-2-1_DoubleSkinFacadeInterruptionElementRegulation.dmn
FireResistanceInterruptionElement | string | "E 10","E 15","E 20","E 30","E 45","E 60","E 90","E 120","E 180","E 240","E 360","EI 10","EI 15","EI 20","EI 30","EI 45","EI 60","EI 90","EI 120","EI 180","EI 240","EI 360","REI 10","REI 15","REI 20","REI 30","REI 45","REI 60","REI 90","REI 120","REI 180","REI 240","REI 360" | input | DMN | 3-5-2-1_DoubleSkinFacadeInterruptionElementRegulation.dmn
WidthInterruptionElementSuccess | boolean | true/false | intermediate | DMN | 3-5-2-1_DoubleSkinFacadeInterruptionElementRegulation.dmn
InterruptionElementPresentInDoubleSkinFacadeAtCompartmentWall | boolean | true/false | input | Identity data | 3-5-2-1_DoubleSkinFacadeInterruptionElementRegulation.dmn
AirventAngleWithHorizontal | double | ∞ | input | BIM geometry | 3-5-2-2_DoubleSkinFacadeWithoutCompartimentation_AirventRegulation.dmn
AirventExteriorWallAreaPercentage | double | ∞ | input | BIM geometry | 3-5-2-2_DoubleSkinFacadeWithoutCompartimentation_AirventRegulation.dmn
AirventRequirementSuccess | boolean | true/false | output | DMN | 3-5-2-2_DoubleSkinFacadeWithoutCompartimentation_AirventRegulation.dmn
FireDetectionInstallationRegulationSuccess | boolean | true/false | intermediate | DMN | 3-5-2-2_DoubleSkinFacadeWithoutCompartimentation_AirventRegulation.dmn
AirventOrientation | string | "Upwards angled to exterior","Orientation controlled by fire detection installation","Orientation not controlled by fire detection installation","Other orientation" | input | Identity data | 3-5-2-2_DoubleSkinFacadeWithoutCompartimentation_AirventRegulation.dmn
AirventType | string | "Rigid airventilation","Mobile airventilation" | input | Identity data | 3-5-2-2_DoubleSkinFacadeWithoutCompartimentation_AirventRegulation.dmn
FireDetectionInstallationLocation | string | "in each compartment along the facade","Other location","No fire detection installation present" | input | Identity data | 3-5-2-2_DoubleSkinFacadeWithoutCompartimentation_AirventRegulation.dmn
SecurePositionActivatedByFireDetectionInstallation | boolean | true/false | input | Identity data | 3-5-2-2_DoubleSkinFacadeWithoutCompartimentation_AirventRegulation.dmn
AutomaticOpeningClosingSystemSuccess | boolean | true/false | Python input | Python | 3-5-2-2_DoubleSkinFacadeWithoutCompartimentation_AirventRegulation.dmn
ExteriorWallPercentageBetweenLevelsOfUnspecifiedFRelements | double | ∞ | input | BIM geometry | 3-5-2-2_DoubleSkinFacadeWithoutCompartimentationRegulation.dmn
DCFwithoutCompartimentationSuccess | boolean | true/false | output | DMN | 3-5-2-2_DoubleSkinFacadeWithoutCompartimentationRegulation.dmn
DSFopenToExteriorSuccess | boolean | true/false | intermediate | DMN | 3-5-2-2_DoubleSkinFacadeWithoutCompartimentationRegulation.dmn
FireResistantInteriorWallOfDSFsuccess | boolean | true/false | intermediate | DMN | 3-5-2-2_DoubleSkinFacadeWithoutCompartimentationRegulation.dmn
ExteriorWallHasAutomaticAirVents | boolean | true/false | input | Identity data | 3-5-2-2_DoubleSkinFacadeWithoutCompartimentationRegulation.dmn
AllAirventRequirementSuccess | boolean | true/false | Python input | Python | 3-5-2-2_DoubleSkinFacadeWithoutCompartimentationRegulation.dmn
InteriorWallRequirementSuccess | boolean | true/false | Python input | Python | 3-5-2-2_DoubleSkinFacadeWithoutCompartimentationRegulation.dmn
AutomaticOpeningClosingSystemSuccess | boolean | true/false | output | DMN | 3-5-2-3_AutomaticClosingAndOpeningSystemRegulation.dmn
NeighbouringCompartmentFireSuccess | boolean | true/false | intermediate | DMN | 3-5-2-3_AutomaticClosingAndOpeningSystemRegulation.dmn
OpeningClosingSystemCableRequirements | boolean | true/false | input | DMN | 3-5-2-3_AutomaticClosingAndOpeningSystemRegulation.dmn
OperationSuccess | boolean | true/false | intermediate | DMN | 3-5-2-3_AutomaticClosingAndOpeningSystemRegulation.dmn
ReliabilitySuccess | boolean | true/false | intermediate | DMN | 3-5-2-3_AutomaticClosingAndOpeningSystemRegulation.dmn
AutomaticClosingAndOpeningByFireDetectionInstallation | boolean | true/false | input | Identity data | 3-5-2-3_AutomaticClosingAndOpeningSystemRegulation.dmn
AutomaticNotificationWithPowerOutage | boolean | true/false | input | Identity data | 3-5-2-3_AutomaticClosingAndOpeningSystemRegulation.dmn
FireDetectionInstallationHasManualOpeningAndClosingOperatingSystem | boolean | true/false | input | Identity data | 3-5-2-3_AutomaticClosingAndOpeningSystemRegulation.dmn
NormalPowerSourceAvailability | boolean | true/false | input | Identity data | 3-5-2-3_AutomaticClosingAndOpeningSystemRegulation.dmn
OpeningClosingSystemHasPositiveSecurity | boolean | true/false | input | Identity data | 3-5-2-3_AutomaticClosingAndOpeningSystemRegulation.dmn
OpeningClosingSystemInSecurePositionBy | string | "Fire Detection Installation","Manual opening and closing operating system","No system" | input | Identity data | 3-5-2-3_AutomaticClosingAndOpeningSystemRegulation.dmn
FireResistanceCompartmentWallConnectionToPitchedRoofSuccess | boolean | true/false | output | DMN | 3-6_3-5-1-1_ConnectionCompartmentWallAndPitchedRoofRequirement.dmn
FireResistanceCompartmentWallConnectionToPitchedRoof | string | "E 10","E 15","E 20","E 30","E 45","E 60","E 90","E 120","E 180","E 240","E 360","EI 10","EI 15","EI 20","EI 30","EI 45","EI 60","EI 90","EI 120","EI 180","EI 240","EI 360","REI 10","REI 15","REI 20","REI 30","REI 45","REI 60","REI 90","REI 120","REI 180","REI 240","REI 360" | input | Identity data | 3-6_3-5-1-1_ConnectionCompartmentWallAndPitchedRoofRequirement.dmn
PitchedRoofWindowRegulationSuccess | boolean | true/false | output | DMN | 3-6_PitchedRoofWindowOpeningRequirement.dmn
RoofType | string | "Pitched Roof","Flat Roof" | input | Identity data | 3-6_PitchedRoofWindowOpeningRequirement.dmn
WindowOpeningsPresentInPitchedRoof | boolean | true/false | input | Identity data | 3-6_PitchedRoofWindowOpeningRequirement.dmn
AllCompartmentWallToPitchedRoofConnectionSuccess | boolean | true/false | Python input | Python | 3-6_PitchedRoofWindowOpeningRequirement.dmn
RoofRegulationSuccess | boolean | true/false | output | DMN | 3-6_RoofGeneralRegulation.dmn
RoofSpaceEmpty | boolean | true/false | input | Identity data | 3-6_RoofGeneralRegulation.dmn
FireResistanceAccesOpeningToRoofSuccess | boolean | true/false | Python input | Python | 3-6_RoofGeneralRegulation.dmn
FireResistanceRoofSubFloorSuccess | boolean | true/false | Python input | Python | 3-6_RoofGeneralRegulation.dmn
FireResistanceRoofSuccess | boolean | true/false | Python input | Python | 3-6_RoofGeneralRegulation.dmn
ConnectionCompartmentsRequirementSucces | boolean | true/false | output | DMN | 4-1_ConnectionbetweenCompartmentsRegulation.dmn
ConnectionThroughAirlock | boolean | true/false | input | Identity data | 4-1_ConnectionbetweenCompartmentsRegulation.dmn
AirlockRegulationSuccess | boolean | true/false | Python input | Python | 4-1_ConnectionbetweenCompartmentsRegulation.dmn
FacadeMessage | string | "Not applicable","Verify facade with DMNs of 3_5" | output | DMN | 4-1_FireResistanceOuterWallTypesRegulation.dmn
FireResistanceWallSuccess | boolean | true/false | output | DMN | 4-1_FireResistanceOuterWallTypesRegulation.dmn
FireResistanceWall | string | "E 10","E 15","E 20","E 30","E 45","E 60","E 90","E 120","E 180","E 240","E 360","EI 10","EI 15","EI 20","EI 30","EI 45","EI 60","EI 90","EI 120","EI 180","EI 240","EI 360","REI 10","REI 15","REI 20","REI 30","REI 45","REI 60","REI 90","REI 120","REI 180","REI 240","REI 360" | input | Identity data | 4-1_FireResistanceOuterWallTypesRegulation.dmn
SpaceType | string | "Compartment","Building Layer","compartment","Evacuation route","Shared kitchen","Room","Building","Technical compartment" | input | Identity data | 4-1_FireResistanceOuterWallTypesRegulation.dmn
WallClass | string | "Outer wall","Inner wall","Facade" | input | Identity data | 4-1_FireResistanceOuterWallTypesRegulation.dmn
InteriorStaircaseGeneralMessage | string | "Interior staircase should be enclosed","Not all fire resistances of interior walls comply","No further message","Verify exterior wall regulation from DMNs of section 3_5" | output | DMN | 4-2-1_4-2-2-1_InteriorStaricaseGeneralRegulation.dmn
InteriorStaircaseGeneralRegulationSucces | boolean | true/false | output | DMN | 4-2-1_4-2-2-1_InteriorStaricaseGeneralRegulation.dmn
ExteriorWallHasWindows | boolean | true/false | input | Identity data | 4-2-1_4-2-2-1_InteriorStaricaseGeneralRegulation.dmn
InteriorStaircaseIsEnclosed | boolean | true/false | input | Identity data | 4-2-1_4-2-2-1_InteriorStaricaseGeneralRegulation.dmn
AllFireResistanceInteriorWallOfInteriorStaircaseSuccess | boolean | true/false | Python input | Python | 4-2-1_4-2-2-1_InteriorStaricaseGeneralRegulation.dmn
DoesExteriorWallComplyWithRegulation | boolean | true/false | Python input | Python | 4-2-1_4-2-2-1_InteriorStaricaseGeneralRegulation.dmn
StaircaseAccesToSuccess | boolean | true/false | output | DMN | 4-2-2-2_IntAndExtStaircaseGivesAccesToRegulation.dmn
StaircaseAllowsAccesToUpperFloorLevels | boolean | true/false | input | Identity data | 4-2-2-2_IntAndExtStaircaseGivesAccesToRegulation.dmn
StaircaseConnectedWithAnEvacuationLevel | boolean | true/false | input | Identity data | 4-2-2-2_IntAndExtStaircaseGivesAccesToRegulation.dmn
DuplexAreaFirstFloor | double | ∞ | input | BIM geometry | 4-2-2-3_DuplexConnectionToInteriorStaircaseRegulation.dmn
DuplexAreaSecondFloor | double | ∞ | input | BIM geometry | 4-2-2-3_DuplexConnectionToInteriorStaircaseRegulation.dmn
ConnectionDuplexToInteriorStaircaseSuccess | boolean | true/false | output | DMN | 4-2-2-3_DuplexConnectionToInteriorStaircaseRegulation.dmn
CumulatedAreaOfDuplex | double | ∞ | intermediate | DMN | 4-2-2-3_DuplexConnectionToInteriorStaircaseRegulation.dmn
DuplexOneEvacuationLevelSuccess | boolean | true/false | intermediate | DMN | 4-2-2-3_DuplexConnectionToInteriorStaircaseRegulation.dmn
EvacuationLevelMessage | string | "Interior staircase connected to correct duplex floor level","Interior staircase connected to incorrect duplex floor level","Interior staircase must be connected to both duplex floor levels" | output | DMN | 4-2-2-3_DuplexConnectionToInteriorStaircaseRegulation.dmn
IsEvacuationConnectionToBothDuplexLevelsNecessary | boolean | true/false | intermediate | DMN | 4-2-2-3_DuplexConnectionToInteriorStaircaseRegulation.dmn
DirectConnectionOfBothDuplexLevelsToStaircase | boolean | true/false | input | Identity data | 4-2-2-3_DuplexConnectionToInteriorStaircaseRegulation.dmn
EvacuationFloorLevel | string | "Level 1","Level 2" | input | Identity data | 4-2-2-3_DuplexConnectionToInteriorStaircaseRegulation.dmn
DoorEffectiveWidth | double | ∞ | input | BIM geometry | 4-2-2-3_EvacuationRouteConnectionToInteriorStaircaseRegulation.dmn
ConnectionEvacuationRouteAndInteriorStaircaseSuccess | boolean | true/false | output | DMN | 4-2-2-3_EvacuationRouteConnectionToInteriorStaircaseRegulation.dmn
DoorIsEquippedWithLockingSystem | boolean | true/false | input | Identity data | 4-2-2-3_EvacuationRouteConnectionToInteriorStaircaseRegulation.dmn
DoorTurningDirection | string | "Turns with escape direction","Turns against escape direction" | input | Identity data | 4-2-2-3_EvacuationRouteConnectionToInteriorStaircaseRegulation.dmn
DoorSuccess | boolean | true/false | Python input | Python | 4-2-2-3_EvacuationRouteConnectionToInteriorStaircaseRegulation.dmn
TriplexAreaFirstFloor | double | ∞ | input | BIM geometry | 4-2-2-3_TriplexConnectionToInteriorStaircaseRegulation.dmn
TriplexAreaSecondFloor | double | ∞ | input | BIM geometry | 4-2-2-3_TriplexConnectionToInteriorStaircaseRegulation.dmn
TriplexAreaThirdFloor | double | ∞ | input | BIM geometry | 4-2-2-3_TriplexConnectionToInteriorStaircaseRegulation.dmn
ConnectionTriplexToInteriorStaircaseSuccess | boolean | true/false | output | DMN | 4-2-2-3_TriplexConnectionToInteriorStaircaseRegulation.dmn
MinimalRequiredEvacuationFloorLevel | string | "Level 1","Level 2","Level 3" | intermediate | DMN | 4-2-2-3_TriplexConnectionToInteriorStaircaseRegulation.dmn
OtherRequiredEvacuationLevels | string | "Level 1","Level 2","Level 2 or level 3","None","And level 1","And level 2","And level 2 or level 3" | intermediate | DMN | 4-2-2-3_TriplexConnectionToInteriorStaircaseRegulation.dmn
DayOccupancyLevel | string | "On all levels","Not on all levels" | input | Identity data | 4-2-2-3_TriplexConnectionToInteriorStaircaseRegulation.dmn
FloorLevelsConnectedToInteriorStaircase | string | "Level 1 and level 2","Level 1 and level 2 and level 3","Level 2 and level 3","Level 1 and level 3", | input | Identity data | 4-2-2-3_TriplexConnectionToInteriorStaircaseRegulation.dmn
OccupancyTime | string | "Day occupancy only","Night occupancy only","Day and night occupancy" | input | Identity data | 4-2-2-3_TriplexConnectionToInteriorStaircaseRegulation.dmn
TriplexAreaFirstFloor | double | ∞ | input | BIM geometry | 4-2-2-3_TriplexConnectionToInteriorStaircaseRegulation_v2.dmn
TriplexAreaSecondFloor | double | ∞ | input | BIM geometry | 4-2-2-3_TriplexConnectionToInteriorStaircaseRegulation_v2.dmn
TriplexAreaThirdFloor | double | ∞ | input | BIM geometry | 4-2-2-3_TriplexConnectionToInteriorStaircaseRegulation_v2.dmn
ConnectionTriplexToInteriorStaircaseSuccess | boolean | true/false | output | DMN | 4-2-2-3_TriplexConnectionToInteriorStaircaseRegulation_v2.dmn
MinimalRequiredEvacuationFloorLevel | string | "Level 1","Level 2","Level 3" | intermediate | DMN | 4-2-2-3_TriplexConnectionToInteriorStaircaseRegulation_v2.dmn
OtherRequiredEvacuationLevels | string | "Level 1","Level 2","Level 2 or level 3","None","And level 1","And level 2","And level 2 or level 3" | intermediate | DMN | 4-2-2-3_TriplexConnectionToInteriorStaircaseRegulation_v2.dmn
DayOccupancyLevel | string | "On all levels","Not on all levels" | input | Identity data | 4-2-2-3_TriplexConnectionToInteriorStaircaseRegulation_v2.dmn
FloorLevelsConnectedToInteriorStaircase | string | "Level 1 and level 2","Level 1 and level 2 and level 3","Level 2 and level 3","Level 1 and level 3", | input | Identity data | 4-2-2-3_TriplexConnectionToInteriorStaircaseRegulation_v2.dmn
OccupancyTime | string | "Day occupancy only","Night occupancy only","Day and night occupancy" | input | Identity data | 4-2-2-3_TriplexConnectionToInteriorStaircaseRegulation_v2.dmn
CompartmentsOnOneFloorLevelMessage | string | "Verify connection to staircase for each compartment with 4.2.2.3","Verify connection to staircase for the one compartment with 4.2.2.3" | output | DMN | 4-2-2-4_MultipleCompartmentsForOneFloorLevelRegulationForInteriorStaircaseConnection.dmn
NumberOfCompartmentsInFloorLevel | integer | ∞ | input | Identity data | 4-2-2-4_MultipleCompartmentsForOneFloorLevelRegulationForInteriorStaircaseConnection.dmn
UnderAndAboveGroundInteriorStaircaseLineup | string | "Above ground interior staircase can be on top of under ground interior staircase","Above ground interior staircase can not be on top of under ground interior staircase" | output | DMN | 4-2-2-5_RespectiveLocationUnderGroundAndAboveGroundInteriorStaircaseRequirements.dmn
ConnectionEvacuationRouteAndAboveGroundInteriorStaircaseSuccess | boolean | true/false | Python input | Python | 4-2-2-5_RespectiveLocationUnderGroundAndAboveGroundInteriorStaircaseRequirements.dmn
ConnectionEvacuationRouteAndUnderGroundInteriorStaircaseSuccess | boolean | true/false | Python input | Python | 4-2-2-5_RespectiveLocationUnderGroundAndAboveGroundInteriorStaircaseRequirements.dmn
FireresistanceAllWallOfAboveGroundStaircaseSuccess | boolean | true/false | Python input | Python | 4-2-2-5_RespectiveLocationUnderGroundAndAboveGroundInteriorStaircaseRequirements.dmn
FireresistanceAllWallOfUnderGroundStaircaseSuccess | boolean | true/false | Python input | Python | 4-2-2-5_RespectiveLocationUnderGroundAndAboveGroundInteriorStaircaseRequirements.dmn
AreaOfVentilationOpening | double | ∞ | input | BIM geometry | 4-2-2-6_AboveGroundInteriorStaircaseVentilationRegulation.dmn
StaircaseVentilationSuccess | boolean | true/false | output | DMN | 4-2-2-6_AboveGroundInteriorStaircaseVentilationRegulation.dmn
ManualOperationOfVentilationOpeningFromEvacuationLevel | boolean | true/false | input | Identity data | 4-2-2-6_AboveGroundInteriorStaircaseVentilationRegulation.dmn
StaircaseLocation | string | "Above ground","Under ground" | input | Identity data | 4-2-2-6_AboveGroundInteriorStaircaseVentilationRegulation.dmn
StaircaseType | string | "Interior staircase" | input | Identity data | 4-2-2-6_AboveGroundInteriorStaircaseVentilationRegulation.dmn
VentilationOpeningDirectConnectedToOpenAir | boolean | true/false | input | Identity data | 4-2-2-6_AboveGroundInteriorStaircaseVentilationRegulation.dmn
VentilationOpeningPresentAboveStaircase | boolean | true/false | input | Identity data | 4-2-2-6_AboveGroundInteriorStaircaseVentilationRegulation.dmn
ObjectInStaircaseAllowed | boolean | true/false | output | DMN | 4-2-2-7_AllowedElementsInInteriorStaircase.dmn
ElementInStaircase | string | "Detection system","Extinguishing device","Signalisation device","Lightning device","heating device","Ventilation system","Smoke extraction system","Water supply line", "Fire hose reel","Other device","No element present" | input | Identity data | 4-2-2-7_AllowedElementsInInteriorStaircase.dmn
TypeOfBuilding | string | "BuildingWithOnly1ApartmentPerFloorLevel","Parking Building","Other Building" | input | Identity data | 4-2-2-7_AllowedElementsInInteriorStaircase.dmn
ObjectInStaircaseAllowed | boolean | true/false | output | DMN | 4-2-2-7_AllowedExceptionElementsInInteriorStaircase.dmn
ExceptionElementRequiredForElementInStaircase | boolean | true/false | input | Identity data | 4-2-2-7_AllowedExceptionElementsInInteriorStaircase.dmn
ExceptionElementsInStaircase | string | "Electrical cables","Ventilation ducts","Smoke extraction ducts","No exception elements present" | input | Identity data | 4-2-2-7_AllowedExceptionElementsInInteriorStaircase.dmn
TypeOfBuilding | string | "BuildingWithOnly1ApartmentPerFloorLevel","Parking Building","Other Building" | input | Identity data | 4-2-2-7_AllowedExceptionElementsInInteriorStaircase.dmn
DoorEffectiveWidth | double | ∞ | input | BIM geometry | 4-2-2-8_BuildingOnlyApartmentConnectionToInteriorStaircaseRegulation_Door.dmn
ConnectionApartmentAndInteriorStaircaseSuccess | boolean | true/false | output | DMN | 4-2-2-8_BuildingOnlyApartmentConnectionToInteriorStaircaseRegulation_Door.dmn
DoorIsEquippedWithLockingSystem | boolean | true/false | input | Identity data | 4-2-2-8_BuildingOnlyApartmentConnectionToInteriorStaircaseRegulation_Door.dmn
DoorSuccess | boolean | true/false | Python input | Python | 4-2-2-8_BuildingOnlyApartmentConnectionToInteriorStaircaseRegulation_Door.dmn
AutomaticFireDetectionSystemSuccess | boolean | true/false | intermediate | DMN | 4-2-2-8_ConnectionToStaircaseRequirementOneApartmentEachFloorBuilding.dmn
ConnectionStaircaseSuccess | boolean | true/false | output | DMN | 4-2-2-8_ConnectionToStaircaseRequirementOneApartmentEachFloorBuilding.dmn
AutomaticFireDetectionSystemPresentInBuilding | boolean | true/false | input | Identity data | 4-2-2-8_ConnectionToStaircaseRequirementOneApartmentEachFloorBuilding.dmn
FireDetectionSensorsSpecificToRisks | boolean | true/false | input | Identity data | 4-2-2-8_ConnectionToStaircaseRequirementOneApartmentEachFloorBuilding.dmn
FireDetectionSystemIndicatesFire | boolean | true/false | input | Identity data | 4-2-2-8_ConnectionToStaircaseRequirementOneApartmentEachFloorBuilding.dmn
ZonesGuardedByFireDetectionSystem | string | "Interior staircase and apartment exterior door towards staircase","No zone is guarded" | input | Identity data | 4-2-2-8_ConnectionToStaircaseRequirementOneApartmentEachFloorBuilding.dmn
ConnectionApartmentAndInteriorStaircaseSuccess | boolean | true/false | Python input | Python | 4-2-2-8_ConnectionToStaircaseRequirementOneApartmentEachFloorBuilding.dmn
LandingEffectiveWidth | double | ∞ | input | BIM geometry | 4-2-3-1_InteriorStairConstructionRequirements.dmn
StairEffectiveWidth | double | ∞ | input | BIM geometry | 4-2-3-1_InteriorStairConstructionRequirements.dmn
StairRiser | double | ∞ | input | BIM geometry | 4-2-3-1_InteriorStairConstructionRequirements.dmn
StairSlope | double | ∞ | input | BIM geometry | 4-2-3-1_InteriorStairConstructionRequirements.dmn
StairTread | double | ∞ | input | BIM geometry | 4-2-3-1_InteriorStairConstructionRequirements.dmn
StairType | string | "Straight stair type","Spiral staircase" | input | BIM geometry | 4-2-3-1_InteriorStairConstructionRequirements.dmn
LandingRailingSuccess | boolean | true/false | intermediate | DMN | 4-2-3-1_InteriorStairConstructionRequirements.dmn
StairAndLandingRailingSuccess | boolean | true/false | intermediate | DMN | 4-2-3-1_InteriorStairConstructionRequirements.dmn
StairGeometrySuccess | boolean | true/false | intermediate | DMN | 4-2-3-1_InteriorStairConstructionRequirements.dmn
StairRailingSuccess | boolean | true/false | intermediate | DMN | 4-2-3-1_InteriorStairConstructionRequirements.dmn
StairRequirementSuccess | boolean | true/false | output | DMN | 4-2-3-1_InteriorStairConstructionRequirements.dmn
DangerRiskIfOnlyOneRailing | string | "Risk","No risk" | input | Identity data | 4-2-3-1_InteriorStairConstructionRequirements.dmn
DangerRiskIfOnlyOneRailing | string | "Risk","No risk" | input | Identity data | 4-2-3-1_InteriorStairConstructionRequirements.dmn
LandingRailingPosition | string | "One side only","Two sides" | input | Identity data | 4-2-3-1_InteriorStairConstructionRequirements.dmn
StairRailingPosition | string | "One side only","Two sides" | input | Identity data | 4-2-3-1_InteriorStairConstructionRequirements.dmn
StairRiserType | string | "Solid riser","Open riser" | input | Identity data | 4-2-3-1_InteriorStairConstructionRequirements.dmn
FireResistanceStairSuccess | boolean | true/false | Python input | Python | 4-2-3-1_InteriorStairConstructionRequirements.dmn
StairRiser | double | ∞ | input | BIM geometry | 4-2-3-1_InteriorStairConstructionRequirements_v2.dmn
StairSlope | double | ∞ | input | BIM geometry | 4-2-3-1_InteriorStairConstructionRequirements_v2.dmn
StairTread | double | ∞ | input | BIM geometry | 4-2-3-1_InteriorStairConstructionRequirements_v2.dmn
StairType | string | "Straight stair type","Spiral staircase" | input | BIM geometry | 4-2-3-1_InteriorStairConstructionRequirements_v2.dmn
FireResistanceStairSuccess | boolean | true/false | intermediate | DMN | 4-2-3-1_InteriorStairConstructionRequirements_v2.dmn
StairGeometrySuccess | boolean | true/false | intermediate | DMN | 4-2-3-1_InteriorStairConstructionRequirements_v2.dmn
StairRequirementSuccess | boolean | true/false | output | DMN | 4-2-3-1_InteriorStairConstructionRequirements_v2.dmn
FireResistanceStair | string | "R 10,"R 15","R 20","R 30","R 45","R 60","R 90","R 120","R 180","R 240","R 360","REI 10","REI 15","REI 20","REI 30","REI 45","REI 60","REI 90","REI 120","REI 180","REI 240","REI 360" | input | Identity data | 4-2-3-1_InteriorStairConstructionRequirements_v2.dmn
StairRiserType | string | "Solid riser","Open riser" | input | Identity data | 4-2-3-1_InteriorStairConstructionRequirements_v2.dmn
AllStairElementRailingSuccess | boolean | true/false | Python input | Python | 4-2-3-1_InteriorStairConstructionRequirements_v2.dmn
StairElementEffectiveWidth | double | ∞ | input | BIM geometry | 4-2-3-1_InteriorStairConstructionRequirements_v2_railing.dmn
StairElementRailingSuccess | boolean | true/false | output | DMN | 4-2-3-1_InteriorStairConstructionRequirements_v2_railing.dmn
DangerRiskIfOnlyOneRailing | string | "Risk","No risk" | input | Identity data | 4-2-3-1_InteriorStairConstructionRequirements_v2_railing.dmn
StairElementRailingPosition | string | "One side only","Two sides" | input | Identity data | 4-2-3-1_InteriorStairConstructionRequirements_v2_railing.dmn
ElementEffectiveWidth | double | ∞ | input | BIM geometry | 4-2-3-2_EffectiveWidthOfInteriorEscapewayElementsRegulation.dmn
ElementEffectiveWidthSuccess | boolean | true/false | output | DMN | 4-2-3-2_EffectiveWidthOfInteriorEscapewayElementsRegulation.dmn
RequiredEffectiveWidth | double | ∞ | Python input | Python | 4-2-3-2_EffectiveWidthOfInteriorEscapewayElementsRegulation.dmn
ExteriorStaircaseConnectionToCompartmentSuccess | boolean | true/false | output | DMN | 4-3_ExteriorStaircaseConnectionToCompartmentRegulation.dmn
ExteriorStaircaseConnectionToCompartmentBy | string | "Door","Emergency terrace","Other connection element" | input | Identity data | 4-3_ExteriorStaircaseConnectionToCompartmentRegulation.dmn
ExteriorStaircaseDistanceToUnsufficientFRfacadeElement | double | ∞ | input | BIM geometry | 4-3_ExteriorStaircaseGeneralRegulation.dmn
ExteriorStaircaseGeneralRegulationSuccess | boolean | true/false | output | DMN | 4-3_ExteriorStaircaseGeneralRegulation.dmn
ExteriorStaircaseIsEnclosed | boolean | true/false | input | Identity data | 4-3_ExteriorStaircaseGeneralRegulation.dmn
MinimalExteriorStaircaseSidesWithFreshAirAccessPerBuildingLayer | integer | ∞ | input | Identity data | 4-3_ExteriorStaircaseGeneralRegulation.dmn
StairRiser | double | ∞ | input | BIM geometry | 4-3_ExteriorStairConstructionRequirements_v2.dmn
StairSlope | double | ∞ | input | BIM geometry | 4-3_ExteriorStairConstructionRequirements_v2.dmn
StairTread | double | ∞ | input | BIM geometry | 4-3_ExteriorStairConstructionRequirements_v2.dmn
StairWidth | double | ∞ | input | BIM geometry | 4-3_ExteriorStairConstructionRequirements_v2.dmn
StairGeometrySuccess | boolean | true/false | intermediate | DMN | 4-3_ExteriorStairConstructionRequirements_v2.dmn
StairRequirementSuccess | boolean | true/false | output | DMN | 4-3_ExteriorStairConstructionRequirements_v2.dmn
StairMaterialClass | string | "Class A1","Class higher than A1","Class lower than A1" | input | Identity data | 4-3_ExteriorStairConstructionRequirements_v2.dmn
StairType | string | "Straight stair type","Spiral staircase" | input | Identity data | 4-3_ExteriorStairConstructionRequirements_v2.dmn
AllStairElementRailingSuccess | boolean | true/false | Python input | Python | 4-3_ExteriorStairConstructionRequirements_v2.dmn
StairElementEffectiveWidth | double | ∞ | input | BIM geometry | 4-3_ExteriorStairConstructionRequirements_v2_railing.dmn
StairElementRailingSuccess | boolean | true/false | output | DMN | 4-3_ExteriorStairConstructionRequirements_v2_railing.dmn
DangerRiskIfOnlyOneRailing | string | "Risk","No risk" | input | Identity data | 4-3_ExteriorStairConstructionRequirements_v2_railing.dmn
StairElementRailingPosition | string | "One side only","Two sides" | input | Identity data | 4-3_ExteriorStairConstructionRequirements_v2_railing.dmn
DistanceFurthestPointToEvacuationRoute | double | ∞ | input | BIM geometry | 4-4-1-1_CompartmentFurthestPointToExitRequirement.dmn
DistanceFurthestPointToNearestStairOrExit | double | ∞ | input | BIM geometry | 4-4-1-1_CompartmentFurthestPointToExitRequirement.dmn
DistanceFurthestPointToSecondStairOrExit | double | ∞ | input | BIM geometry | 4-4-1-1_CompartmentFurthestPointToExitRequirement.dmn
FurthestPointInCompartmentSuccess | boolean | true/false | output | DMN | 4-4-1-1_CompartmentFurthestPointToExitRequirement.dmn
OccupancyTime | string | "Day occupancy only","Night occupancy only","Day and night occupancy" | input | Identity data | 4-4-1-1_CompartmentFurthestPointToExitRequirement.dmn
SpaceType | string | "Compartment","Building Layer","compartment","Evacuation route","Shared kitchen","Room","Building","Technical compartment" | input | Identity data | 4-4-1-1_CompartmentFurthestPointToExitRequirement.dmn
LengthEscapewayElement | double | ∞ | input | BIM geometry | 4-4-1-1_DeadEndingEvacuationRouteLengthRegulation.dmn
DeadEndingEvacuationRouteLengthSuccess | boolean | true/false | output | DMN | 4-4-1-1_DeadEndingEvacuationRouteLengthRegulation.dmn
DeadEnds | boolean | true/false | input | Identity data | 4-4-1-1_DeadEndingEvacuationRouteLengthRegulation.dmn
EscapewayElement | string | "Evacuation route","Access door","Escape terrace" | input | Identity data | 4-4-1-1_DeadEndingEvacuationRouteLengthRegulation.dmn
ElementEffectiveWidth | double | ∞ | input | BIM geometry | 4-4-1-1_EffectiveWidthOfEscapewayElementsRegulation.dmn
EscapewayElementWidthSuccess | boolean | true/false | output | DMN | 4-4-1-1_EffectiveWidthOfEscapewayElementsRegulation.dmn
EscapewayElement | string | "Evacuation route","Access door","Escape terrace" | input | Identity data | 4-4-1-1_EffectiveWidthOfEscapewayElementsRegulation.dmn
RequiredEffectiveWidth | double | ∞ | Python input | Python | 4-4-1-1_EffectiveWidthOfEscapewayElementsRegulation.dmn
EvacuationDoorRegulationSuccess | boolean | true/false | output | DMN | 4-4-1-2_EvacuationDoorRegulation.dmn
LockSystemPresentOnEvacuationDoor | boolean | true/false | input | Identity data | 4-4-1-2_EvacuationDoorRegulation.dmn
EvacuationFloorLevelEvacRouteRegulationSuccess | boolean | true/false | output | DMN | 4-4-2_EvacuationFloorLevelEvacuationRouteRegulation.dmn
AllDoorSuccess | boolean | true/false | Python input | Python | 4-4-2_EvacuationFloorLevelEvacuationRouteRegulation.dmn
ConnectionEvacuationRouteAndInteriorStaircaseSuccess | boolean | true/false | Python input | Python | 4-4-2_EvacuationFloorLevelEvacuationRouteRegulation.dmn
FireResistanceAllWallSuccess | boolean | true/false | Python input | Python | 4-4-2_EvacuationFloorLevelEvacuationRouteRegulation.dmn
EntryHallRequirementSuccess | boolean | true/false | output | DMN | 4-4-2_EvacuationFloorLevelRegulation_EntryHall.dmn
GatheringRoomRulesSuccess | boolean | true/false | intermediate | DMN | 4-4-2_EvacuationFloorLevelRegulation_EntryHall.dmn
AccessToOpenGatheringRoomFromEntryHall | boolean | true/false | input | Identity data | 4-4-2_EvacuationFloorLevelRegulation_EntryHall.dmn
EvacuationRouteIncludesEntryHall | boolean | true/false | input | Identity data | 4-4-2_EvacuationFloorLevelRegulation_EntryHall.dmn
GatheringRoomType | string | "Other type of gathering room","Room with restaurant purposes","Room with bar purposes" | input | Identity data | 4-4-2_EvacuationFloorLevelRegulation_EntryHall.dmn
NoEvacuationFloorLevelEvacRouteRegulationSuccess | boolean | true/false | output | DMN | 4-4-3_NoEvacuationFloorLevelEvacuationRouteRegulation.dmn
ExceptionToFireResistanceRequirementsSuccess | boolean | true/false | Python input | Python | 4-4-3_NoEvacuationFloorLevelEvacuationRouteRegulation.dmn
FireResistanceAllDoorSuccess | boolean | true/false | Python input | Python | 4-4-3_NoEvacuationFloorLevelEvacuationRouteRegulation.dmn
FireResistanceAllWallSuccess | boolean | true/false | Python input | Python | 4-4-3_NoEvacuationFloorLevelEvacuationRouteRegulation.dmn
AreaOfCompartment | double | ∞ | input | BIM geometry | 4-4-3_NoEvacuationFloorLevelEvacuationRouteRegulation_ExceptionRules.dmn
DayOccupancyCompartmentRuleSuccess | boolean | true/false | intermediate | DMN | 4-4-3_NoEvacuationFloorLevelEvacuationRouteRegulation_ExceptionRules.dmn
ExceptionToFireResistanceRequirementsSuccess | boolean | true/false | output | DMN | 4-4-3_NoEvacuationFloorLevelEvacuationRouteRegulation_ExceptionRules.dmn
AutomaticExtinguishingSystemType | string | "Sprinkler type","Other extinguishing system type" | input | Identity data | 4-4-3_NoEvacuationFloorLevelEvacuationRouteRegulation_ExceptionRules.dmn
AutomaticFireDetectionInstallationInBuilding | boolean | true/false | input | Identity data | 4-4-3_NoEvacuationFloorLevelEvacuationRouteRegulation_ExceptionRules.dmn
CompartmentHasAutomaticExtinguishingSystem | boolean | true/false | input | Identity data | 4-4-3_NoEvacuationFloorLevelEvacuationRouteRegulation_ExceptionRules.dmn
FireDetectionInstallationSensorType | string | "Sensors according to risks present","Other fire detection installation sensor type" | input | Identity data | 4-4-3_NoEvacuationFloorLevelEvacuationRouteRegulation_ExceptionRules.dmn
FireDetectionInstallationType | string | "Total surveillance with automatic fire notification","Other fire detection installation type" | input | Identity data | 4-4-3_NoEvacuationFloorLevelEvacuationRouteRegulation_ExceptionRules.dmn
MaterialsInCompartmentFireResistanceSufficient | boolean | true/false | input | Identity data | 4-4-3_NoEvacuationFloorLevelEvacuationRouteRegulation_ExceptionRules.dmn
OccupancyTime | string | "Day occupancy only","Night occupancy only","Day and night occupancy" | input | Identity data | 4-4-3_NoEvacuationFloorLevelEvacuationRouteRegulation_ExceptionRules.dmn
ElementEffectiveWidth | double | ∞ | input | BIM geometry | 5-1-1_TechnicalCompartmentElementEffectiveWidth.dmn
TechnicalRoomElementEffectiveWidthSuccess | boolean | true/false | output | DMN | 5-1-1_TechnicalCompartmentElementEffectiveWidth.dmn
AreaOfCompartment | double | ∞ | input | BIM geometry | 5-1-1_TechnicalRoomGeneral_ExitConfigurationRegulation.dmn
TechnicalRoomExitConfigurationSuccess | boolean | true/false | output | DMN | 5-1-1_TechnicalRoomGeneral_ExitConfigurationRegulation.dmn
CompartmentHasConnectedFloorLevels | boolean | true/false | input | Identity data | 5-1-1_TechnicalRoomGeneral_ExitConfigurationRegulation.dmn
ExitConfiguration | string | "Exit present every 2 floor levels starting with the lowest compartment floor level","Exit present on each floor level","Other configuration of exits" | input | Identity data | 5-1-1_TechnicalRoomGeneral_ExitConfigurationRegulation.dmn
HeightOfCompartmentAccrossMultipleFloorLevels | boolean | true/false | input | Identity data | 5-1-1_TechnicalRoomGeneral_ExitConfigurationRegulation.dmn
TechnicalRoomExitRegulationSuccess | boolean | true/false | output | DMN | 5-1-1_TechnicalRoomGeneral_ExitRegulation.dmn
ExitConnectionTo | string | "Exit connects to other comparment","Exit connects to staircase","Exit connects to exterior reaching an evacuation level" | input | Identity data | 5-1-1_TechnicalRoomGeneral_ExitRegulation.dmn
AirlockRegulationSuccess | boolean | true/false | Python input | Python | 5-1-1_TechnicalRoomGeneral_ExitRegulation.dmn
FireResistanceDoorSuccess | boolean | true/false | Python input | Python | 5-1-1_TechnicalRoomGeneral_ExitRegulation.dmn
AreaOfCompartment | double | ∞ | input | BIM geometry | 5-1-1_TechnicalRoomGeneral_NumberOfExits.dmn
DistanceFurthestPointToNearestStairOrExit | double | ∞ | input | BIM geometry | 5-1-1_TechnicalRoomGeneral_NumberOfExits.dmn
ExitNumberRegulationSuccess | boolean | true/false | output | DMN | 5-1-1_TechnicalRoomGeneral_NumberOfExits.dmn
MinimalRequiredNumberOfExits | integer | ∞ | intermediate | DMN | 5-1-1_TechnicalRoomGeneral_NumberOfExits.dmn
CompartmentNumberOfExits | integer | ∞ | input | Identity data | 5-1-1_TechnicalRoomGeneral_NumberOfExits.dmn
SpaceType | string | "Compartment","Building Layer","compartment","Evacuation route","Shared kitchen","Room","Building","Technical compartment" | input | Identity data | 5-1-1_TechnicalRoomGeneral_NumberOfExits.dmn
BoilerRoomRegulationMessage | string | "The facilities for the storage and pressure reduction of liquefied petroleum gas used for heating the building are located outside the building","The boiler room is set up in a specifically designated technical room","Design and execution comply with the regulations of standard NBN B 61_001 A1 1996","No further regulations" | output | DMN | 5-1-2_BoilerRoomAndAppendagesRegulation.dmn
BoilerRoomFacility | string | "Facilities for the storage and pressure reduction of liquefied petroleum gas","Facilities for generators" | input | Identity data | 5-1-2_BoilerRoomAndAppendagesRegulation.dmn
GeneratorHeatCapacity | double | ∞ | input | Identity data | 5-1-2_BoilerRoomAndAppendagesRegulation.dmn
GeneratorType | string | "No generator present","Other generator","gas generators with closed combustion chambers and mechanical draft" | input | Identity data | 5-1-2_BoilerRoomAndAppendagesRegulation.dmn
TechnicalRoomType | string | "Boiler rooms and appurtenances","Other","Transformer room","Waste disposal room" | input | Identity data | 5-1-2_BoilerRoomAndAppendagesRegulation.dmn
TransformerRoomRegulationSuccess | boolean | true/false | output | DMN | 5-1-3_TransformerRoomRegulation.dmn
TechnicalRoomType | string | "Boiler rooms and appurtenances","Other","Transformer room","Waste disposal room" | input | Identity data | 5-1-3_TransformerRoomRegulation.dmn
FireResistanceAllDoorSuccess | boolean | true/false | Python input | Python | 5-1-3_TransformerRoomRegulation.dmn
FireResistanceAllWallSuccess | boolean | true/false | Python input | Python | 5-1-3_TransformerRoomRegulation.dmn
WasteDisposalChuteMessage | string | "Remove. Waste disposal chutes are prohibited","Good. Waste disposal chutes are prohibited" | output | DMN | 5-1-4-1_WasteDisposalRoomChuteRegulation.dmn
BuildingHasWasteDisposalChute | boolean | true/false | input | Identity data | 5-1-4-1_WasteDisposalRoomChuteRegulation.dmn
AreaOfRoom | double | ∞ | input | BIM geometry | 5-1-4-2_WasteDisposalRoomRegulation.dmn
DisposalRoomAccessibilitySuccess | boolean | true/false | intermediate | DMN | 5-1-4-2_WasteDisposalRoomRegulation.dmn
WasteDisposalStorageRoomRegulationSucces | boolean | true/false | output | DMN | 5-1-4-2_WasteDisposalRoomRegulation.dmn
AccessType | string | "Airlock","Door" | input | Identity data | 5-1-4-2_WasteDisposalRoomRegulation.dmn
HasAutomaticFireExtinguishingSystem | boolean | true/false | input | Identity data | 5-1-4-2_WasteDisposalRoomRegulation.dmn
TechnicalRoomType | string | "Boiler rooms and appurtenances","Other","Transformer room","Waste disposal room" | input | Identity data | 5-1-4-2_WasteDisposalRoomRegulation.dmn
AirlockRegulationSuccess | boolean | true/false | Python input | Python | 5-1-4-2_WasteDisposalRoomRegulation.dmn
DoorSuccess | boolean | true/false | Python input | Python | 5-1-4-2_WasteDisposalRoomRegulation.dmn
FireResistanceAllWallSuccess | boolean | true/false | Python input | Python | 5-1-4-2_WasteDisposalRoomRegulation.dmn
HorizontalTechnicalShaftRegulationSuccess | boolean | true/false | output | DMN | 5-1-5_HorizontalTechnicalShaftRegulation.dmn
Measure2Success | boolean | true/false | intermediate | DMN | 5-1-5_HorizontalTechnicalShaftRegulation.dmn
Measure3Success | boolean | true/false | intermediate | DMN | 5-1-5_HorizontalTechnicalShaftRegulation.dmn
VerticalScreenRegulationSuccess | boolean | true/false | intermediate | DMN | 5-1-5_HorizontalTechnicalShaftRegulation.dmn
DoesShaftPenetrateWall | boolean | true/false | input | Identity data | 5-1-5_HorizontalTechnicalShaftRegulation.dmn
FireResistanceBuildingElementAtWallPenetration | string | "E 10","E 15","E 20","E 30","E 45","E 60","E 90","E 120","E 180","E 240","E 360","EI 10","EI 15","EI 20","EI 30","EI 45","EI 60","EI 90","EI 120","EI 180","EI 240","EI 360","REI 10","REI 15","REI 20","REI 30","REI 45","REI 60","REI 90","REI 120","REI 180","REI 240","REI 360" | input | Identity data | 5-1-5_HorizontalTechnicalShaftRegulation.dmn
FireResistancePenetratedWall | string | "Reference wall is E 10","Reference wall is E 15","Reference wall is E 20","Reference wall is E 30","Reference wall is E 45","Reference wall is E 60","Reference wall is E 90","Reference wall is E 120","Reference wall is E 180","Reference wall is E 240","Reference wall is E 360","Reference wall is EI 10","Reference wall is EI 15","Reference wall is EI 20","Reference wall is EI 30","Reference wall is EI 45","Reference wall is EI 60","Reference wall is EI 90","Reference wall is EI 120","Reference wall is EI 180","Reference wall is EI 240","Reference wall is EI 360","Reference wall is REI 10","Reference wall is REI 15","Reference wall is REI 20","Reference wall is REI 30","Reference wall is REI 45","Reference wall is REI 60","Reference wall is REI 90","Reference wall is REI 120","Reference wall is REI 180","Reference wall is REI 240","Reference wall is REI 360" | input | Identity data | 5-1-5_HorizontalTechnicalShaftRegulation.dmn
TechnicalShaftHasVerticalScreenAtCompartmentIntersection | boolean | true/false | input | Identity data | 5-1-5_HorizontalTechnicalShaftRegulation.dmn
VerticalScreenCoversFullTechnicalShaftCrossSection | boolean | true/false | input | Identity data | 5-1-5_HorizontalTechnicalShaftRegulation.dmn
VerticalScreenMaterialClass | string | "Class A1","Other class" | input | Identity data | 5-1-5_HorizontalTechnicalShaftRegulation.dmn
FireResistanceAllDoorSuccess30 | boolean | true/false | Python input | Python | 5-1-5_HorizontalTechnicalShaftRegulation.dmn
FireResistanceAllWallSuccess30 | boolean | true/false | Python input | Python | 5-1-5_HorizontalTechnicalShaftRegulation.dmn
FireResistanceVerticalScreenSuccess | boolean | true/false | Python input | Python | 5-1-5_HorizontalTechnicalShaftRegulation.dmn
Measure1Success | boolean | true/false | Python input | Python | 5-1-5_HorizontalTechnicalShaftRegulation.dmn
HorizontalScreenRegulationSuccess | boolean | true/false | intermediate | DMN | 5-1-5_VerticalTechnicalShaftRegulation.dmn
Measure1Success | boolean | true/false | intermediate | DMN | 5-1-5_VerticalTechnicalShaftRegulation.dmn
Measure2Success | boolean | true/false | intermediate | DMN | 5-1-5_VerticalTechnicalShaftRegulation.dmn
Measure3Success | boolean | true/false | intermediate | DMN | 5-1-5_VerticalTechnicalShaftRegulation.dmn
VerticalTechnicalShaftRegulationSuccess | boolean | true/false | output | DMN | 5-1-5_VerticalTechnicalShaftRegulation.dmn
DoesShaftPenetrateWall | boolean | true/false | input | Identity data | 5-1-5_VerticalTechnicalShaftRegulation.dmn
FireResistanceBuildingElementAtWallPenetration | string | "E 10","E 15","E 20","E 30","E 45","E 60","E 90","E 120","E 180","E 240","E 360","EI 10","EI 15","EI 20","EI 30","EI 45","EI 60","EI 90","EI 120","EI 180","EI 240","EI 360","REI 10","REI 15","REI 20","REI 30","REI 45","REI 60","REI 90","REI 120","REI 180","REI 240","REI 360" | input | Identity data | 5-1-5_VerticalTechnicalShaftRegulation.dmn
FireResistancePenetratedWall | string | "Reference wall is E 10","Reference wall is E 15","Reference wall is E 20","Reference wall is E 30","Reference wall is E 45","Reference wall is E 60","Reference wall is E 90","Reference wall is E 120","Reference wall is E 180","Reference wall is E 240","Reference wall is E 360","Reference wall is EI 10","Reference wall is EI 15","Reference wall is EI 20","Reference wall is EI 30","Reference wall is EI 45","Reference wall is EI 60","Reference wall is EI 90","Reference wall is EI 120","Reference wall is EI 180","Reference wall is EI 240","Reference wall is EI 360","Reference wall is REI 10","Reference wall is REI 15","Reference wall is REI 20","Reference wall is REI 30","Reference wall is REI 45","Reference wall is REI 60","Reference wall is REI 90","Reference wall is REI 120","Reference wall is REI 180","Reference wall is REI 240","Reference wall is REI 360" | input | Identity data | 5-1-5_VerticalTechnicalShaftRegulation.dmn
HorizontalScreenCoversFullTechnicalShaftCrossSection | boolean | true/false | input | Identity data | 5-1-5_VerticalTechnicalShaftRegulation.dmn
HorizontalScreenMaterialClass | string | "Class A1","Other class" | input | Identity data | 5-1-5_VerticalTechnicalShaftRegulation.dmn
TechnicalShaftHasHorizontalScreenAtCompartmentIntersection | boolean | true/false | input | Identity data | 5-1-5_VerticalTechnicalShaftRegulation.dmn
FireResistanceAllDoorSuccess31 | boolean | true/false | Python input | Python | 5-1-5_VerticalTechnicalShaftRegulation.dmn
FireResistanceAllDoorSuccess60 | boolean | true/false | Python input | Python | 5-1-5_VerticalTechnicalShaftRegulation.dmn
FireResistanceAllWallSuccess31 | boolean | true/false | Python input | Python | 5-1-5_VerticalTechnicalShaftRegulation.dmn
FireResistanceAllWallSuccess60 | boolean | true/false | Python input | Python | 5-1-5_VerticalTechnicalShaftRegulation.dmn
FireResistanceHorizontalScreenSuccess | boolean | true/false | Python input | Python | 5-1-5_VerticalTechnicalShaftRegulation.dmn
MaximumDistanceToAccessPointOfEvacuationRoute | double | ∞ | input | BIM geometry | 5-2_ParkingBuilding_BuildingLayerEvacuationRules_ComboAllowedModule.dmn
MaximumDistanceToAccessPointOfExit | double | ∞ | input | BIM geometry | 5-2_ParkingBuilding_BuildingLayerEvacuationRules_ComboAllowedModule.dmn
IsCombo8or9or10or11Allowed | boolean | true/false | output | DMN | 5-2_ParkingBuilding_BuildingLayerEvacuationRules_ComboAllowedModule.dmn
CurrentBuildingLayerToVehicleExitLevelDistanceInLevels | integer | ∞ | input | Identity data | 5-2_ParkingBuilding_BuildingLayerEvacuationRules_ComboAllowedModule.dmn
NumberOfBuildingLayersAboveGround | integer | ∞ | input | Identity data | 5-2_ParkingBuilding_BuildingLayerEvacuationRules_ComboAllowedModule.dmn
DirectExitToExteriorRegulationSuccess | boolean | true/false | output | DMN | 5-2_ParkingBuilding_BuildingLayerEvacuationRules_DirectExitModule.dmn
BuildingLayerLocation | string | "Aboveground","Underground" | input | Identity data | 5-2_ParkingBuilding_BuildingLayerEvacuationRules_DirectExitModule.dmn
ConnectionEvacuationRouteAndInteriorStaircaseSuccess | boolean | true/false | Python input | Python | 5-2_ParkingBuilding_BuildingLayerEvacuationRules_DirectExitModule.dmn
StairElementWidth | double | ∞ | input | BIM geometry | 5-2_ParkingBuilding_BuildingLayerEvacuationRules_EffectiveWidthModule.dmn
StairEffectiveWidthSuccess | boolean | true/false | output | DMN | 5-2_ParkingBuilding_BuildingLayerEvacuationRules_EffectiveWidthModule.dmn
BuildingLayerAccessibilitySuccess | boolean | true/false | output | DMN | 5-2_ParkingBuilding_BuildingLayerEvacuationRules_General.dmn
NumberOfEvacuationOptionsConnectedToBuildingLayer | integer | ∞ | input | Identity data | 5-2_ParkingBuilding_BuildingLayerEvacuationRules_General.dmn
AllStairsAccessibleEverywhereOnBuildingLayer | boolean | true/false | Python input | Python | 5-2_ParkingBuilding_BuildingLayerEvacuationRules_General.dmn
AllStairsEffectiveWidthSuccess | boolean | true/false | Python input | Python | 5-2_ParkingBuilding_BuildingLayerEvacuationRules_General.dmn
AllStairsMaximumDistanceSuccess | boolean | true/false | Python input | Python | 5-2_ParkingBuilding_BuildingLayerEvacuationRules_General.dmn
LargestDistanceToNearestExit | double | ∞ | input | BIM geometry | 5-2_ParkingBuilding_BuildingLayerEvacuationRules_LargestDistanceModule.dmn
StairMaximumDistanceSuccess | boolean | true/false | output | DMN | 5-2_ParkingBuilding_BuildingLayerEvacuationRules_LargestDistanceModule.dmn
AreaOfCompartment | double | ∞ | input | BIM geometry | 5-2_ParkingBuilding_BuildingLayerEvacuationRules_SlopedRoadModule.dmn
SlopeOfAccessRoad | double | ∞ | input | BIM geometry | 5-2_ParkingBuilding_BuildingLayerEvacuationRules_SlopedRoadModule.dmn
SlopingAccessRoadSucces | boolean | true/false | output | DMN | 5-2_ParkingBuilding_BuildingLayerEvacuationRules_SlopedRoadModule.dmn
CanEvacuateBySlopingAccessRoad | boolean | true/false | input | Identity data | 5-2_ParkingBuilding_BuildingLayerEvacuationRules_SlopedRoadModule.dmn
FireResistanceAllWallSuccess | boolean | true/false | Python input | Python | 5-2_ParkingBuilding_BuildingLayerEvacuationRules_SlopedRoadModule.dmn
ParkingBuildingCompartmentSuccess | boolean | true/false | output | DMN | 5-2_ParkingBuildingCompartmentRegulation.dmn
ParkingBuildingIsOneCompartment | boolean | true/false | input | Identity data | 5-2_ParkingBuildingCompartmentRegulation.dmn
Combination | string | "Combo 1","Combo 2","Combo 3","Combo 4","Combo 5","Combo 6","Combo 7","Combo 8","Combo 9","Combo 10","Combo 11" | output | DMN | 5-2_ParkingBuildingEvacuationRegulation_ExitsCombo.dmn
FloorLevelEvacuationExitsCombination | string | "Minimal 2 staircases","Minimal 2 exterior stairs","Minimal 1 staircase and minimal 1 exterior stair","Minimal 1 staircase and 1 direct exit to exterior","Minimal 1 exterior stair and 1 direct exit to exterior","Minimal 1 staircase and 1 sloping access road","Minimal 1 exterior stair and 1 sloping access road","Just 1 staircase","Just 1 exterior stair","Just 1 direct exit to exterior","Just 1 sloping access road" | input | Identity data | 5-2_ParkingBuildingEvacuationRegulation_ExitsCombo.dmn
ParkingBuildingNonResidentialPremisesRegulationSuccess | boolean | true/false | output | DMN | 5-2_ParkingBuildingNonResidentialRoomRegulation.dmn
AccessType | string | "Airlock","Door" | input | Identity data | 5-2_ParkingBuildingNonResidentialRoomRegulation.dmn
AirlockRegulationSuccess | boolean | true/false | Python input | Python | 5-2_ParkingBuildingNonResidentialRoomRegulation.dmn
DoorSuccess | boolean | true/false | Python input | Python | 5-2_ParkingBuildingNonResidentialRoomRegulation.dmn
FireResistanceAllWallSuccess | boolean | true/false | Python input | Python | 5-2_ParkingBuildingNonResidentialRoomRegulation.dmn
DistanceRoomFloorLevelAndAverageEvacuationFloorLevel | double | ∞ | input | BIM geometry | 5-3_LargeRoomLocationInBuildingRegulation.dmn
DistanceRoomFloorLevelAndNearestEvacuationFloorLevel | double | ∞ | input | BIM geometry | 5-3_LargeRoomLocationInBuildingRegulation.dmn
LargeRoomLocationRegulationSuccess | boolean | true/false | output | DMN | 5-3_LargeRoomLocationInBuildingRegulation.dmn
OccupancyPerson | integer | ∞ | input | Identity data | 5-3_LargeRoomLocationInBuildingRegulation.dmn
RoomLocationInBuilding | string | "Aboveground","Underground" | input | Identity data | 5-3_LargeRoomLocationInBuildingRegulation.dmn
AllDoorSuccess | boolean | true/false | intermediate | DMN | 5-3-2_LargeRoomRegulation.dmn
LargeRoomRegulationSuccess | boolean | true/false | output | DMN | 5-3-2_LargeRoomRegulation.dmn
AllDoorRotationSuccess | boolean | true/false | Python input | Python | 5-3-2_LargeRoomRegulation.dmn
AllDoorTypeSuccess | boolean | true/false | Python input | Python | 5-3-2_LargeRoomRegulation.dmn
FireResistanceAllDoorSuccess | boolean | true/false | Python input | Python | 5-3-2_LargeRoomRegulation.dmn
FireResistanceAllWallSuccess | boolean | true/false | Python input | Python | 5-3-2_LargeRoomRegulation.dmn
RetailandCommercialComplexRegulationSuccess | boolean | true/false | output | DMN | 5-4_RetailAndCommercialComplexRegulation.dmn
RetailOrCommercialComplexHasSeparateExits | boolean | true/false | input | Identity data | 5-4_RetailAndCommercialComplexRegulation.dmn
AllWallThroughLoweredCeilingSuccess | boolean | true/false | Python input | Python | 5-4_RetailAndCommercialComplexRegulation.dmn
FireResistanceAllInnerWallSuccess | boolean | true/false | Python input | Python | 5-4_RetailAndCommercialComplexRegulation.dmn
FireResistanceAllOuterWallSuccess | boolean | true/false | Python input | Python | 5-4_RetailAndCommercialComplexRegulation.dmn
AllDoorSuccess | boolean | true/false | intermediate | DMN | 5-5_CollectiveKitchenRegulation.dmn
CollectiveKitchenRegulationSuccess | boolean | true/false | output | DMN | 5-5_CollectiveKitchenRegulation.dmn
AllDoorRotationSuccess | boolean | true/false | Python input | Python | 5-5_CollectiveKitchenRegulation.dmn
AllDoorTypeSuccess | boolean | true/false | Python input | Python | 5-5_CollectiveKitchenRegulation.dmn
FireResistanceAllDoorSuccess | boolean | true/false | Python input | Python | 5-5_CollectiveKitchenRegulation.dmn
FireResistanceAllWallSuccess | boolean | true/false | Python input | Python | 5-5_CollectiveKitchenRegulation.dmn
ElevatorGeneralRegulationSuccess | boolean | true/false | output | DMN | 6-1-1_ElevatorAndGoodsElevatorGeneralRegulation.dmn
ElevatorDriverSystemLocation | string | "Machine room","Elevator shaft" | input | Identity data | 6-1-1_ElevatorAndGoodsElevatorGeneralRegulation.dmn
ElevatorDrivingSystem | string | "Oleo hydraulic elevator","Non oleo hydraulic elevator" | input | Identity data | 6-1-1_ElevatorAndGoodsElevatorGeneralRegulation.dmn
ElevatorOilReservoirLocation | string | "Oil reservoir in machine room","Oil reservoir in elevator shaft" | input | Identity data | 6-1-1_ElevatorAndGoodsElevatorGeneralRegulation.dmn
ElevatorShaftHasFireFightingEquipmentWithWater | boolean | true/false | input | Identity data | 6-1-1_ElevatorAndGoodsElevatorGeneralRegulation.dmn
ElevatorType | string | "Elevator", "Goods Elevator","Limited mobility elevator","Fire brigade elevator" | input | Identity data | 6-1-1_ElevatorAndGoodsElevatorGeneralRegulation.dmn
DoorSuccess | boolean | true/false | output | DMN | 6-1-2_ElevatorGeneralElement_AirlockSmallerDoorModule.dmn
DoorType | string | "Selfclosing door", "Standard door", "Selfclosing door during fire" | input | Identity data | 6-1-2_ElevatorGeneralElement_AirlockSmallerDoorModule.dmn
FireResistanceDoor | string | "E 10","E 15","E 20","E 30","E 45","E 60","E 90","E 120","E 180","E 240","E 360","EI 10","EI 15","EI 20","EI 30","EI 45","EI 60","EI 90","EI 120","EI 180","EI 240","EI 360","REI 10","REI 15","REI 20","REI 30","REI 45","REI 60","REI 90","REI 120","REI 180","REI 240","REI 360" | input | Identity data | 6-1-2_ElevatorGeneralElement_AirlockSmallerDoorModule.dmn
HasFireDetectionInstallation | boolean | true/false | input | Identity data | 6-1-2_ElevatorGeneralElement_AirlockSmallerDoorModule.dmn
SmokeDetectionSystemLocation | string | "in the double skin facade cavity","in each compartment along the facade","Smoke detection system in elevator shaft and in compartment","Other" | input | Identity data | 6-1-2_ElevatorGeneralElement_AirlockSmallerDoorModule.dmn
AreaOfAirlock | double | ∞ | input | BIM geometry | 6-1-2_ElevatorGeneralElement_AirlockSmallerRegulationModule.dmn
AreaOfElevatorCage | double | ∞ | input | BIM geometry | 6-1-2_ElevatorGeneralElement_AirlockSmallerRegulationModule.dmn
IsAirlockSmallerThanElevator | boolean | true/false | output | DMN | 6-1-2_ElevatorGeneralElement_AirlockSmallerRegulationModule.dmn
ElevatorElementRegulationSuccess | boolean | true/false | output | DMN | 6-1-2_ElevatorGeneralElementRegulation.dmn
AllDoorSuccess | boolean | true/false | Python input | Python | 6-1-2_ElevatorGeneralElementRegulation.dmn
FireResistanceAllWallSuccess | boolean | true/false | Python input | Python | 6-1-2_ElevatorGeneralElementRegulation.dmn
FireResistanceElevatorShaftDoorSuccess | boolean | true/false | Python input | Python | 6-1-2_ElevatorGeneralElementRegulation.dmn
ElevatorConfiguration | string | "Configuration a","Configuration b","Configuration c","Not applicable" | output | DMN | 6-1-2-3_ElevatorElementRegulationApplianceRule.dmn
ElevatorElementRegulationNotRequiredSuccess | boolean | true/false | output | DMN | 6-1-2-3_ElevatorElementRegulationApplianceRule.dmn
AllBuildingLayersAreFromOneCompartment | boolean | true/false | input | Identity data | 6-1-2-3_ElevatorElementRegulationApplianceRule.dmn
AreAllBuildingLayersServedByElevatorFromOneCompartment | boolean | true/false | input | Identity data | 6-1-2-3_ElevatorElementRegulationApplianceRule.dmn
ElevatorElementRegulationCompliesOnOtherBuildingLayers | boolean | true/false | input | Identity data | 6-1-2-3_ElevatorElementRegulationApplianceRule.dmn
ElevatorOpensToAirOnBuildingLayer | boolean | true/false | input | Identity data | 6-1-2-3_ElevatorElementRegulationApplianceRule.dmn
MachineRoomRegulationSuccess | boolean | true/false | output | DMN | 6-1-2-4_ElevatorAndGoodsElevator_MachineRoomRegulation.dmn
FireResistanceAccessSuccess | boolean | true/false | Python input | Python | 6-1-2-4_ElevatorAndGoodsElevator_MachineRoomRegulation.dmn
FireResistanceAllWallSuccess | boolean | true/false | Python input | Python | 6-1-2-4_ElevatorAndGoodsElevator_MachineRoomRegulation.dmn
VentilationOptionSuccess | boolean | true/false | output | DMN | 6-1-3-1_VentilationPossibilityRegulation.dmn
ElevatorConfiguration | string | "Configuration a","Configuration b","Configuration c","Not applicable" | input | Identity data | 6-1-3-1_VentilationPossibilityRegulation.dmn
ElevatorDrivingSystem | string | "Oleo hydraulic elevator","Non oleo hydraulic elevator" | input | Identity data | 6-1-3-1_VentilationPossibilityRegulation.dmn
VentilatedElements | string | "Elevator shaft alone","Machine room alone","Elevator shaft and machine room together" | input | Identity data | 6-1-3-1_VentilationPossibilityRegulation.dmn
VentilationOption | string | "Natural ventilation through outdoor air vents","Ventilation through indoor air vents","Natural ventilation through outdoor air vents or ventilation through indoor air vents must be seperate" | input | Identity data | 6-1-3-1_VentilationPossibilityRegulation.dmn
VentilationDamperControlMethodSucces | boolean | true/false | output | DMN | 6-1-3-3_VentilationDamperControlMethodRegulation.dmn
ControlCondition | string | "In case of inadequate ventilation for elevator user","In case of abnormal temperature rise of elevator or control devices","In case of fire in the elevator shaft or machine room","In case of fire in the building","In case of power source failure","Operating device on an evacuation level","No condition" | input | Identity data | 6-1-3-3_VentilationDamperControlMethodRegulation.dmn
ControlMethod | string | "Automatic","Manual" | input | Identity data | 6-1-3-3_VentilationDamperControlMethodRegulation.dmn
MachineRoomRegulationSuccess | boolean | true/false | output | DMN | 6-2-1_PaternosterContainerAndGoodsElevatorRegulation_MachineRoom.dmn
FireResistanceAllDoorSuccess | boolean | true/false | Python input | Python | 6-2-1_PaternosterContainerAndGoodsElevatorRegulation_MachineRoom.dmn
FireResistanceAllWallSuccess | boolean | true/false | Python input | Python | 6-2-1_PaternosterContainerAndGoodsElevatorRegulation_MachineRoom.dmn
ElevatorShaftRegulationSuccess | boolean | true/false | output | DMN | 6-2-1_PaternosterContainerAndGoodsElevatorRegulation_Shaft.dmn
ElevatorAllAirlockRegulationSuccess | boolean | true/false | Python input | Python | 6-2-1_PaternosterContainerAndGoodsElevatorRegulation_Shaft.dmn
FireResistanceAllDoorSuccess | boolean | true/false | Python input | Python | 6-2-1_PaternosterContainerAndGoodsElevatorRegulation_Shaft.dmn
FireResistanceAllWallSuccess | boolean | true/false | Python input | Python | 6-2-1_PaternosterContainerAndGoodsElevatorRegulation_Shaft.dmn
EscalatorStaircaseRegulationSuccess | boolean | true/false | output | DMN | 6-3_EscalatorStaircaseRegulation.dmn
NumberOfCompartmentsConnectedToEscalatorStaircase | integer | ∞ | input | Identity data | 6-3_EscalatorStaircaseRegulation.dmn
AllDoorSuccess | boolean | true/false | Python input | Python | 6-3_EscalatorStaircaseRegulation.dmn
FireResistanceAllWallSuccess | boolean | true/false | Python input | Python | 6-3_EscalatorStaircaseRegulation.dmn
HeightLightSignalFromFloor | double | ∞ | input | BIM geometry | 6-4-1_6-4-2_6-4-3_LightSignalAndIntercomRegulation.dmn
LengthLightSignal | double | ∞ | input | BIM geometry | 6-4-1_6-4-2_6-4-3_LightSignalAndIntercomRegulation.dmn
WidthLightSignal | double | ∞ | input | BIM geometry | 6-4-1_6-4-2_6-4-3_LightSignalAndIntercomRegulation.dmn
ElevatorLightSignalAndIntercomRegulationSuccess | boolean | true/false | output | DMN | 6-4-1_6-4-2_6-4-3_LightSignalAndIntercomRegulation.dmn
LightSignalLocation | string | "Above shaft door","Inside elevator cage" | input | Identity data | 6-4-1_6-4-2_6-4-3_LightSignalAndIntercomRegulation.dmn
LightSignalPresentInElevator | boolean | true/false | input | Identity data | 6-4-1_6-4-2_6-4-3_LightSignalAndIntercomRegulation.dmn
LimitedMobilityElevatorHasIntercomSystem | boolean | true/false | input | Identity data | 6-4-1_6-4-2_6-4-3_LightSignalAndIntercomRegulation.dmn
NumberOfBuildingLayersConnectedByElevator | integer | ∞ | input | Identity data | 6-4-1_6-4-2_6-4-3_LightSignalAndIntercomRegulation.dmn
After31may2017 | boolean | true/false | Python input | Python | 6-4-1_6-4-2_6-4-3_LightSignalAndIntercomRegulation.dmn
DepthElevatorCage | double | ∞ | input | BIM geometry | 6-4-1_LimitedMobility_6-4-2_FireBrigadeElevator_CageDimensionRegulation.dmn
WidthElevatorCage | double | ∞ | input | BIM geometry | 6-4-1_LimitedMobility_6-4-2_FireBrigadeElevator_CageDimensionRegulation.dmn
ElevatorCageDimensionSuccess | boolean | true/false | output | DMN | 6-4-1_LimitedMobility_6-4-2_FireBrigadeElevator_CageDimensionRegulation.dmn
ElevatorType | string | "Elevator", "Goods Elevator","Limited mobility elevator","Fire brigade elevator" | input | Identity data | 6-4-1_LimitedMobility_6-4-2_FireBrigadeElevator_CageDimensionRegulation.dmn
ShaftDoorEffectiveWidth | double | ∞ | input | BIM geometry | 6-4-1_LimitedMobility_6-4-2_FireBrigadeElevator_EffectiveWidth.dmn
ElevatorShaftDoorExtraRegulationSuccess | boolean | true/false | output | DMN | 6-4-1_LimitedMobility_6-4-2_FireBrigadeElevator_EffectiveWidth.dmn
ElevatorType | string | "Elevator", "Goods Elevator","Limited mobility elevator","Fire brigade elevator" | input | Identity data | 6-4-1_LimitedMobility_6-4-2_FireBrigadeElevator_EffectiveWidth.dmn
After1April2021 | boolean | true/false | Python input | Python | 6-4-1_LimitedMobility_6-4-2_FireBrigadeElevator_EffectiveWidth.dmn
AreaOfAirlock | double | ∞ | input | BIM geometry | 6-4-1-2_LimitedMobilityElevatorAirlockAreaRegulation.dmn
AreaOfElevatorCage | double | ∞ | input | BIM geometry | 6-4-1-2_LimitedMobilityElevatorAirlockAreaRegulation.dmn
LimitedMobilityElevatorAirlockAreaSuccess | boolean | true/false | output | DMN | 6-4-1-2_LimitedMobilityElevatorAirlockAreaRegulation.dmn
AreaOfDuct | double | ∞ | input | BIM geometry | 6-5-2_InstallationsElectricalDuctRegulation.dmn
DiameterOfDuct | double | ∞ | input | BIM geometry | 6-5-2_InstallationsElectricalDuctRegulation.dmn
InstallationElectricalDuctRegulationSuccess | boolean | true/false | output | DMN | 6-5-2_InstallationsElectricalDuctRegulation.dmn
DuctHasIntrinsicFireResistance | boolean | true/false | input | Identity data | 6-5-2_InstallationsElectricalDuctRegulation.dmn
FireResistanceDuct | string | "PH 60","Rf 1 h","Other fire resistance" | input | Identity data | 6-5-2_InstallationsElectricalDuctRegulation.dmn
InstallationWithElectricalDuctRequirements | string | "Safety lighting","Replacement lighting", "Installations for notifications or warning or alarm","Smoke extraction installation","Water pump for firefighting", "Drainage pump","Limited mobility elevator","Fire brigade elevator","Other" | input | Identity data | 6-5-2_InstallationsElectricalDuctRegulation.dmn
IsOperationOfInstallationAlwaysEnsured | boolean | true/false | input | Identity data | 6-5-2_InstallationsElectricalDuctRegulation.dmn
SpaceCanBeIntegratedInAirNetwork | boolean | true/false | output | DMN | 6-7-1-1_6-7-1-2_VentilationSystem_RoomIntegrationRegulation.dmn
RoomType | string | "Airlock","Apartment","Archive room", "Collective kitchen","Interior staircase","Evacuation route on evacuation floor level","Machine room","Non residential premises","Large room","Waste disposal room","Elevator airlock room","Escalator staircase","Building layer","Standard Room","Duplex","Triplex","Ground Floor and First Floor or intermediate level","Technical Room","Atrium","Parking","Not applicable","Room with night occupancy","Publicly accessible room","Room","Enclosed space","Staircase","Room with fire hazards","Storage room for flammable products","Boiler room","kitchen","garage","Parking building","Transformer room","Room for garbage storage","Other" | input | Identity data | 6-7-1-1_6-7-1-2_VentilationSystem_RoomIntegrationRegulation.dmn
RoomCompliesWithDuctRegulation | boolean | true/false | Python input | Python | 6-7-1-1_6-7-1-2_VentilationSystem_RoomIntegrationRegulation.dmn
SpecificRoomAirRecirculationMessage | string | "Air may not be recirculated and must be vented outside","Air may be recirculated to the same room and other rooms","Air may be recirculated to the same room" | output | DMN | 6-7-1-3_VentilationSystem_AirRecycleRegulation.dmn
RoomType | string | "Airlock","Apartment","Archive room", "Collective kitchen","Interior staircase","Evacuation route on evacuation floor level","Machine room","Non residential premises","Large room","Waste disposal room","Elevator airlock room","Escalator staircase","Building layer","Standard Room","Duplex","Triplex","Ground Floor and First Floor or intermediate level","Technical Room","Atrium","Parking","Not applicable","Room with night occupancy","Publicly accessible room","Room","Enclosed space","Staircase","Room with fire hazards","Storage room for flammable products","Boiler room","kitchen","garage","Parking building","Transformer room","Room for garbage storage","Other" | input | Identity data | 6-7-1-3_VentilationSystem_AirRecycleRegulation.dmn
OtherRoomAirRecirculationSuccess | boolean | true/false | Python input | Python | 6-7-1-3_VentilationSystem_AirRecycleRegulation.dmn
SameRoomAirRecirculationSuccess | boolean | true/false | Python input | Python | 6-7-1-3_VentilationSystem_AirRecycleRegulation.dmn
AirRecycleVolume | double | ∞ | input | BIM geometry | 6-7-1-3_VentilationSystem_AirRecycleRegulation_OtherRoomModule.dmn
OtherRoomAirRecirculationSuccess | boolean | true/false | output | DMN | 6-7-1-3_VentilationSystem_AirRecycleRegulation_OtherRoomModule.dmn
ExhaustDuctHasSmokeDamper | boolean | true/false | input | Identity data | 6-7-1-3_VentilationSystem_AirRecycleRegulation_OtherRoomModule.dmn
ExhaustDuctHasSmokeDetectionInstallation | boolean | true/false | input | Identity data | 6-7-1-3_VentilationSystem_AirRecycleRegulation_OtherRoomModule.dmn
OtherRoomHasDirectExteriorExhaust | boolean | true/false | input | Identity data | 6-7-1-3_VentilationSystem_AirRecycleRegulation_OtherRoomModule.dmn
AirRecycleVolume | double | ∞ | input | BIM geometry | 6-7-1-3_VentilationSystem_AirRecycleRegulation_SameRoomModule.dmn
SameRoomAirRecirculationSuccess | boolean | true/false | output | DMN | 6-7-1-3_VentilationSystem_AirRecycleRegulation_SameRoomModule.dmn
RecyclingDuctHasSmokeDamper | boolean | true/false | input | Identity data | 6-7-1-3_VentilationSystem_AirRecycleRegulation_SameRoomModule.dmn
SmokeDamperRegulationSuccess | boolean | true/false | Python input | Python | 6-7-1-3_VentilationSystem_AirRecycleRegulation_SameRoomModule.dmn
ElementLength | double | ∞ | input | BIM geometry | 6-7-2_DuctElementGeneralRegulations_ExceptExhaustDuct.dmn
DuctElementRegulationSuccess | boolean | true/false | output | DMN | 6-7-2_DuctElementGeneralRegulations_ExceptExhaustDuct.dmn
DuctElementType | string | "Air duct","Isolation product","Flexible pipe","Exhaust duct" | input | Identity data | 6-7-2_DuctElementGeneralRegulations_ExceptExhaustDuct.dmn
DuctLocation | string | "Duct in evacuation route","Duct in technical shaft","Duct in unaccessible location after building completion","Duct inside of collective kitchen","Duct coming from collective kitchen","Duct outside of collective kitchen" | input | Identity data | 6-7-2_DuctElementGeneralRegulations_ExceptExhaustDuct.dmn
ElementMaterialClass | string | "Class A1 or higher","Lower than Class A1","Class A2 s1 d0 or higher","Lower than Class A2 s1 d0","Class B s1 d0 or higher","Lower than Class B s1 d0","Other material class" | input | Identity data | 6-7-2_DuctElementGeneralRegulations_ExceptExhaustDuct.dmn
DistanceBetweenSuspensionAxes | double | ∞ | input | BIM geometry | 6-7-2_DuctElementGeneralRegulations_ExhaustDuct.dmn
DistanceDuctAndSuspension | double | ∞ | input | BIM geometry | 6-7-2_DuctElementGeneralRegulations_ExhaustDuct.dmn
ExhaustDuctLocationSuccess | boolean | true/false | output | DMN | 6-7-2_DuctElementGeneralRegulations_ExhaustDuct.dmn
ExhaustDuctRegulationSuccess | boolean | true/false | intermediate | DMN | 6-7-2_DuctElementGeneralRegulations_ExhaustDuct.dmn
FireResistanceExhaustDuctSuccess | boolean | true/false | intermediate | DMN | 6-7-2_DuctElementGeneralRegulations_ExhaustDuct.dmn
SuspensionRegulationSuccess | boolean | true/false | intermediate | DMN | 6-7-2_DuctElementGeneralRegulations_ExhaustDuct.dmn
DuctElementType | string | "Air duct","Isolation product","Flexible pipe","Exhaust duct" | input | Identity data | 6-7-2_DuctElementGeneralRegulations_ExhaustDuct.dmn
DuctLocation | string | "Duct in evacuation route","Duct in technical shaft","Duct in unaccessible location after building completion","Duct inside of collective kitchen","Duct coming from collective kitchen","Duct outside of collective kitchen" | input | Identity data | 6-7-2_DuctElementGeneralRegulations_ExhaustDuct.dmn
DuctLocation | string | "Duct in evacuation route","Duct in technical shaft","Duct in unaccessible location after building completion","Duct inside of collective kitchen","Duct coming from collective kitchen","Duct outside of collective kitchen" | input | Identity data | 6-7-2_DuctElementGeneralRegulations_ExhaustDuct.dmn
DuctLocation | string | "Duct in evacuation route","Duct in technical shaft","Duct in unaccessible location after building completion","Duct inside of collective kitchen","Duct coming from collective kitchen","Duct outside of collective kitchen" | input | Identity data | 6-7-2_DuctElementGeneralRegulations_ExhaustDuct.dmn
ElementMaterialClass | string | "Class A1 or higher","Lower than Class A1","Class A2 s1 d0 or higher","Lower than Class A2 s1 d0","Class B s1 d0 or higher","Lower than Class B s1 d0","Other material class" | input | Identity data | 6-7-2_DuctElementGeneralRegulations_ExhaustDuct.dmn
ForceOfSuspensionPoint | double | ∞ | input | Identity data | 6-7-2_DuctElementGeneralRegulations_ExhaustDuct.dmn
ShearStressInSuspension | double | ∞ | input | Identity data | 6-7-2_DuctElementGeneralRegulations_ExhaustDuct.dmn
StressesInSuspension | double | ∞ | input | Identity data | 6-7-2_DuctElementGeneralRegulations_ExhaustDuct.dmn
SuspensionMaterial | string | "Steel","Other" | input | Identity data | 6-7-2_DuctElementGeneralRegulations_ExhaustDuct.dmn
FireResistanceDuctAllWallSuccess | boolean | true/false | Python input | Python | 6-7-2_DuctElementGeneralRegulations_ExhaustDuct.dmn
FireResistanceDuctShaftAllWallSuccess | boolean | true/false | Python input | Python | 6-7-2_DuctElementGeneralRegulations_ExhaustDuct.dmn
FireResistanceDuctSuspensionSuccess | boolean | true/false | Python input | Python | 6-7-2_DuctElementGeneralRegulations_ExhaustDuct.dmn
DuctLength | double | ∞ | input | BIM geometry | 6-7-3-1_DuctRegulationExceptionRule.dmn
DuctRegulationExceptionSuccess | boolean | true/false | output | DMN | 6-7-3-1_DuctRegulationExceptionRule.dmn
DuctThroughWallMessage | string | "No further specification needed","Verify section 3.1 for wall passage of air ducts compliance" | output | DMN | 6-7-3-1_DuctRegulationExceptionRule.dmn
DuctMaterialClass | string | "Class A1 or higher","Lower than class A1" | input | Identity data | 6-7-3-1_DuctRegulationExceptionRule.dmn
FireResistanceWall | string | "E 10","E 15","E 20","E 30","E 45","E 60","E 90","E 120","E 180","E 240","E 360","EI 10","EI 15","EI 20","EI 30","EI 45","EI 60","EI 90","EI 120","EI 180","EI 240","EI 360","REI 10","REI 15","REI 20","REI 30","REI 45","REI 60","REI 90","REI 120","REI 180","REI 240","REI 360" | input | Identity data | 6-7-3-1_DuctRegulationExceptionRule.dmn
IsDuctConnectedToAirVentInEvacuationRoute | boolean | true/false | input | Identity data | 6-7-3-1_DuctRegulationExceptionRule.dmn
OccupancyTime | string | "Day occupancy only","Night occupancy only","Day and night occupancy" | input | Identity data | 6-7-3-1_DuctRegulationExceptionRule.dmn
AreaOfPassageOpeningInWall | double | ∞ | input | BIM geometry | 6-7-3-2_CheckIfWallCanBePenetratedByDuct.dmn
AirDuctConditionSuccess | boolean | true/false | intermediate | DMN | 6-7-3-2_CheckIfWallCanBePenetratedByDuct.dmn
ChannelRequirement1Success | boolean | true/false | intermediate | DMN | 6-7-3-2_CheckIfWallCanBePenetratedByDuct.dmn
ChannelRequirement2Success | boolean | true/false | intermediate | DMN | 6-7-3-2_CheckIfWallCanBePenetratedByDuct.dmn
FireResistantDamperSuccess | boolean | true/false | intermediate | DMN | 6-7-3-2_CheckIfWallCanBePenetratedByDuct.dmn
IsPenetrationOfWallByDuctAllowed | boolean | true/false | output | DMN | 6-7-3-2_CheckIfWallCanBePenetratedByDuct.dmn
DuctHasFireClosingDevice | boolean | true/false | input | Identity data | 6-7-3-2_CheckIfWallCanBePenetratedByDuct.dmn
PenetratedWallType | string | "Wall","Shared wall of two compartments","Wall of service duct shaft" | input | Identity data | 6-7-3-2_CheckIfWallCanBePenetratedByDuct.dmn
ProvidedElementAtWallPassage | string | "Fire resistant damper","No fire resistant damper provided" | input | Identity data | 6-7-3-2_CheckIfWallCanBePenetratedByDuct.dmn
FireDamperRegulationSuccess | boolean | true/false | Python input | Python | 6-7-3-2_CheckIfWallCanBePenetratedByDuct.dmn
FireResistanceDamperSuccess | boolean | true/false | Python input | Python | 6-7-3-2_CheckIfWallCanBePenetratedByDuct.dmn
FireResistanceDuctAllWallSuccess | boolean | true/false | Python input | Python | 6-7-3-2_CheckIfWallCanBePenetratedByDuct.dmn
FireResistanceDuctShaftAllWallSuccess | boolean | true/false | Python input | Python | 6-7-3-2_CheckIfWallCanBePenetratedByDuct.dmn
FireResistancePenetratedWallSuccess | boolean | true/false | Python input | Python | 6-7-3-2_CheckIfWallCanBePenetratedByDuct.dmn
DamperFireResistanceSuccess | boolean | true/false | intermediate | DMN | 6-7-4_FireDamperRegulation.dmn
DamperTypeSuccess | boolean | true/false | intermediate | DMN | 6-7-4_FireDamperRegulation.dmn
FireDamperRegulationSuccess | boolean | true/false | output | DMN | 6-7-4_FireDamperRegulation.dmn
FireDamperTypeSuccess | string | "Type A","Type B" | intermediate | DMN | 6-7-4_FireDamperRegulation.dmn
DamperCanBeRemotelyClosed | boolean | true/false | input | Identity data | 6-7-4_FireDamperRegulation.dmn
DamperClosingCondition | string | "Fire resistant damper closes automatically after temperature threshold" | input | Identity data | 6-7-4_FireDamperRegulation.dmn
FireDetectionInstallationMandatoryInBuilding | boolean | true/false | input | Identity data | 6-7-4_FireDamperRegulation.dmn
FireResistanceDamper | string | "EI 30","EI 60","EI 120" | input | Identity data | 6-7-4_FireDamperRegulation.dmn
FireResistanceWallDuplicate | string | "Wall is EI 30","Wall is EI 60","Wall is EI 120" | input | Identity data | 6-7-4_FireDamperRegulation.dmn
WallType | string | "Separating wall between 2 compartments","Wall of service duct","wall between compartment and the staircase","Other wall type" | input | Identity data | 6-7-4_FireDamperRegulation.dmn
SmokeDamperDensitySuccess | boolean | true/false | intermediate | DMN | 6-7-5_SmokeDamperRegulation.dmn
SmokeDamperRegulationSuccess | boolean | true/false | output | DMN | 6-7-5_SmokeDamperRegulation.dmn
AirLeakage | double | ∞ | input | Identity data | 6-7-5_SmokeDamperRegulation.dmn
CanGasketWithstandTemperaturFluctuations | boolean | true/false | input | Identity data | 6-7-5_SmokeDamperRegulation.dmn
ClosingSystemHasPositiveSafetyMeasure | boolean | true/false | input | Identity data | 6-7-5_SmokeDamperRegulation.dmn
SmokeDamperSealClass | string | "Class 3 according to NBN EN 1751","Other class than class 3" | input | Identity data | 6-7-5_SmokeDamperRegulation.dmn
AreaOfBuildingLayer | double | ∞ | input | BIM geometry | 6-8-3-1_RequiredFireDetectionSignalingDevices_BuildingLayerModule.dmn
AreaOfBuildingLayerSuccess | boolean | true/false | output | DMN | 6-8-3-1_RequiredFireDetectionSignalingDevices_BuildingLayerModule.dmn
RequiredNumberOfFireDetectionSignalingDevices | string | "One fire detection signaling device is enough for the whole building","One fire detection signaling device is required in each compartment" | output | DMN | 6-8-3-1_RequiredNumberOfFireDetectionSignalingDevices.dmn
AllAreaOfBuildingLayerSuccess | boolean | true/false | Python input | Python | 6-8-3-1_RequiredNumberOfFireDetectionSignalingDevices.dmn
AreaOfCompartment | double | ∞ | input | BIM geometry | 6-8-5-3-1_WallMountedReelRegulation.dmn
MinimalRequiredNumberOfWallMountedReels | integer | ∞ | intermediate | DMN | 6-8-5-3-1_WallMountedReelRegulation.dmn
WallMountedReelJetRegulationSuccess | boolean | true/false | output | DMN | 6-8-5-3-1_WallMountedReelRegulation.dmn
CanWaterJetReachEachPointInCompartment | boolean | true/false | input | Identity data | 6-8-5-3-1_WallMountedReelRegulation.dmn
ProvidedNumberOfWallMountedReels | integer | ∞ | input | Identity data | 6-8-5-3-1_WallMountedReelRegulation.dmn
PublicWaterSupplyNetworkPipeInnerDiameter | double | ∞ | input | BIM geometry | 6-8-5-4-1_HydrantRegulation.dmn
IsHydrantRequired | boolean | true/false | output | DMN | 6-8-5-4-1_HydrantRegulation.dmn
OtherWaterSupplySourceMinimumCapacity | string | "Other supply source required with minimum capacity of 50 cubic meters","No other supply source required" | output | DMN | 6-8-5-4-1_HydrantRegulation.dmn
PublicWaterSupplyNetworkIsSupplier | boolean | true/false | output | DMN | 6-8-5-4-1_HydrantRegulation.dmn
BuildingHasAutomaticExtinguishingSystem | boolean | true/false | input | Identity data | 6-8-5-4-1_HydrantRegulation.dmn
ExtinguishingSystemType | string | "Sprinkler type","Other type","No system provided" | input | Identity data | 6-8-5-4-1_HydrantRegulation.dmn
AreaOfAirlock | double | ∞ | input | BIM geometry | AirlockRegulation.dmn
AirlockAllDoorSuccess | boolean | true/false | input | DMN | AirlockRegulation.dmn
AirlockAllWallSuccess | boolean | true/false | input | DMN | AirlockRegulation.dmn
AirlockRegulationSuccess | boolean | true/false | output | DMN | AirlockRegulation.dmn
AreaOfAirlockSuccess | boolean | true/false | intermediate | DMN | AirlockRegulation.dmn
DoorRotationSuccess | boolean | true/false | output | DMN | DoorRotationModule.dmn
DoorRotation | string | "Door rotates in direction of evacuation","Door rotates against direction of evacuation" | input | Identity data | DoorRotationModule.dmn
DoorTypeSuccess | boolean | true/false | output | DMN | DoorTypeModule.dmn
DoorType | string | "Selfclosing door", "Standard door", "Selfclosing door during fire" | input | Identity data | DoorTypeModule.dmn
RoomType | string | "Airlock","Apartment","Archive room", "Collective kitchen","Interior staircase","Evacuation route on evacuation floor level","Machine room","Non residential premises","Large room","Waste disposal room","Elevator airlock room","Escalator staircase","Building layer","Standard Room","Duplex","Triplex","Ground Floor and First Floor or intermediate level","Technical Room","Atrium","Parking","Not applicable","Room with night occupancy","Publicly accessible room","Room","Enclosed space","Staircase","Room with fire hazards","Storage room for flammable products","Boiler room","kitchen","garage","Parking building","Transformer room","Room for garbage storage","Other" | input | Identity data | DoorTypeModule.dmn
TypeOfBuilding | string | "BuildingWithOnly1ApartmentPerFloorLevel","Parking Building","Other Building" | input | Identity data | DoorTypeModule.dmn
TotalActualEffectiveWidth | double | ∞ | input | BIM geometry | EffectiveWidthOfElements.dmn
CompartmentEffectiveWidthRegulationSuccess | boolean | true/false | output | DMN | EffectiveWidthOfElements.dmn
CompleteRequiredEffectiveWidth | double | ∞ | intermediate | DMN | EffectiveWidthOfElements.dmn
RequiredEffectiveWidth | double | ∞ | output | DMN | EffectiveWidthOfElements.dmn
TotalNumberOfEscapeWayTypes | integer | ∞ | input | Identity data | EffectiveWidthOfElements.dmn
IntegerMultiple | integer | ∞ | Python input | Python | EffectiveWidthOfElements.dmn
CompartmentEffectiveWidthRegulationSuccess | boolean | true/false | output | DMN | EffectiveWidthOfElements_IntegerMultipleTest.dmn
CompleteRequiredEffectiveWidth | double | ∞ | intermediate | DMN | EffectiveWidthOfElements_IntegerMultipleTest.dmn
CompleteTheoreticalEffectiveWidth | double | ∞ | intermediate | DMN | EffectiveWidthOfElements_IntegerMultipleTest.dmn
IntegerMultiple | integer | ∞ | intermediate | DMN | EffectiveWidthOfElements_IntegerMultipleTest.dmn
PassagewayUnit | double | ∞ | intermediate | DMN | EffectiveWidthOfElements_IntegerMultipleTest.dmn
MaximalValueInUserTotal | integer | ∞ | input | Identity data | EffectiveWidthOfElements_IntegerMultipleTest.dmn
TotalActualEffectiveWidth | double | ∞ | input | Identity data | EffectiveWidthOfElements_IntegerMultipleTest.dmn
TypeOfEscapeWay | string | "Evacuation route","Door", "Escape terrace", "Sloping access", "Stair descending towards exit", "Stair ascending towards exit" | input | Identity data | EffectiveWidthOfElements_IntegerMultipleTest.dmn
CompleteTheoreticalEffectiveWidth | double | ∞ | intermediate | DMN | EffectiveWidthOfElements_PassagewayUnit.dmn
PassagewayUnit | double | ∞ | output | DMN | EffectiveWidthOfElements_PassagewayUnit.dmn
MaximalValueInUserTotal | integer | ∞ | input | Identity data | EffectiveWidthOfElements_PassagewayUnit.dmn
TypeOfEscapeWay | string | "Evacuation route","Door", "Escape terrace", "Sloping access", "Stair descending towards exit", "Stair ascending towards exit" | input | Identity data | EffectiveWidthOfElements_PassagewayUnit.dmn
FireResistanceDoorSuccess | boolean | true/false | output | DMN | FireResistanceDoorModuleEI30.dmn
FireResistanceDoor | string | "E 10","E 15","E 20","E 30","E 45","E 60","E 90","E 120","E 180","E 240","E 360","EI 10","EI 15","EI 20","EI 30","EI 45","EI 60","EI 90","EI 120","EI 180","EI 240","EI 360","REI 10","REI 15","REI 20","REI 30","REI 45","REI 60","REI 90","REI 120","REI 180","REI 240","REI 360" | input | Identity data | FireResistanceDoorModuleEI30.dmn
FireResistanceDoorSuccess | boolean | true/false | output | DMN | FireResistanceDoorModuleEI60.dmn
FireResistanceDoor | string | "E 10","E 15","E 20","E 30","E 45","E 60","E 90","E 120","E 180","E 240","E 360","EI 10","EI 15","EI 20","EI 30","EI 45","EI 60","EI 90","EI 120","EI 180","EI 240","EI 360","REI 10","REI 15","REI 20","REI 30","REI 45","REI 60","REI 90","REI 120","REI 180","REI 240","REI 360" | input | Identity data | FireResistanceDoorModuleEI60.dmn
FireResistanceSuccess | boolean | true/false | output | DMN | FireResistanceE30.dmn
FireResistance | string | "E 10","E 15","E 20","E 30","E 45","E 60","E 90","E 120","E 180","E 240","E 360","EI 10","EI 15","EI 20","EI 30","EI 45","EI 60","EI 90","EI 120","EI 180","EI 240","EI 360","REI 10","REI 15","REI 20","REI 30","REI 45","REI 60","REI 90","REI 120","REI 180","REI 240","REI 360" | input | Identity data | FireResistanceE30.dmn
FireResistanceSuccess | boolean | true/false | output | DMN | FireResistanceE60.dmn
FireResistance | string | "E 10","E 15","E 20","E 30","E 45","E 60","E 90","E 120","E 180","E 240","E 360","EI 10","EI 15","EI 20","EI 30","EI 45","EI 60","EI 90","EI 120","EI 180","EI 240","EI 360","REI 10","REI 15","REI 20","REI 30","REI 45","REI 60","REI 90","REI 120","REI 180","REI 240","REI 360" | input | Identity data | FireResistanceE60.dmn
FireResistanceSuccess | boolean | true/false | output | DMN | FireResistanceModuleEI30.dmn
FireResistance | string | "E 10","E 15","E 20","E 30","E 45","E 60","E 90","E 120","E 180","E 240","E 360","EI 10","EI 15","EI 20","EI 30","EI 45","EI 60","EI 90","EI 120","EI 180","EI 240","EI 360","REI 10","REI 15","REI 20","REI 30","REI 45","REI 60","REI 90","REI 120","REI 180","REI 240","REI 360" | input | Identity data | FireResistanceModuleEI30.dmn
FireResistanceSuccess | boolean | true/false | output | DMN | FireResistanceModuleEI60.dmn
FireResistance | string | "E 10","E 15","E 20","E 30","E 45","E 60","E 90","E 120","E 180","E 240","E 360","EI 10","EI 15","EI 20","EI 30","EI 45","EI 60","EI 90","EI 120","EI 180","EI 240","EI 360","REI 10","REI 15","REI 20","REI 30","REI 45","REI 60","REI 90","REI 120","REI 180","REI 240","REI 360" | input | Identity data | FireResistanceModuleEI60.dmn
FireResistanceWallSuccess | boolean | true/false | output | DMN | FireResistanceWallModuleE60.dmn
FireResistanceWall | string | "E 10","E 15","E 20","E 30","E 45","E 60","E 90","E 120","E 180","E 240","E 360","EI 10","EI 15","EI 20","EI 30","EI 45","EI 60","EI 90","EI 120","EI 180","EI 240","EI 360","REI 10","REI 15","REI 20","REI 30","REI 45","REI 60","REI 90","REI 120","REI 180","REI 240","REI 360" | input | Identity data | FireResistanceWallModuleE60.dmn
FireResistanceWallSuccess | boolean | true/false | output | DMN | FireResistanceWallModuleEI120.dmn
FireResistanceWall | string | "E 10","E 15","E 20","E 30","E 45","E 60","E 90","E 120","E 180","E 240","E 360","EI 10","EI 15","EI 20","EI 30","EI 45","EI 60","EI 90","EI 120","EI 180","EI 240","EI 360","REI 10","REI 15","REI 20","REI 30","REI 45","REI 60","REI 90","REI 120","REI 180","REI 240","REI 360" | input | Identity data | FireResistanceWallModuleEI120.dmn
FireResistanceWallSuccess | boolean | true/false | output | DMN | FireResistanceWallModuleEI30.dmn
FireResistanceWall | string | "E 10","E 15","E 20","E 30","E 45","E 60","E 90","E 120","E 180","E 240","E 360","EI 10","EI 15","EI 20","EI 30","EI 45","EI 60","EI 90","EI 120","EI 180","EI 240","EI 360","REI 10","REI 15","REI 20","REI 30","REI 45","REI 60","REI 90","REI 120","REI 180","REI 240","REI 360" | input | Identity data | FireResistanceWallModuleEI30.dmn
FireResistanceWallSuccess | boolean | true/false | output | DMN | FireResistanceWallModuleEI60.dmn
FireResistanceWall | string | "E 10","E 15","E 20","E 30","E 45","E 60","E 90","E 120","E 180","E 240","E 360","EI 10","EI 15","EI 20","EI 30","EI 45","EI 60","EI 90","EI 120","EI 180","EI 240","EI 360","REI 10","REI 15","REI 20","REI 30","REI 45","REI 60","REI 90","REI 120","REI 180","REI 240","REI 360" | input | Identity data | FireResistanceWallModuleEI60.dmn
EqOrLargerFireResistanceSuccess | boolean | true/false | output | DMN | FREI_Module.dmn
FireResistance | string | "E 10","E 15","E 20","E 30","E 45","E 60","E 90","E 120","E 180","E 240","E 360","EI 10","EI 15","EI 20","EI 30","EI 45","EI 60","EI 90","EI 120","EI 180","EI 240","EI 360","REI 10","REI 15","REI 20","REI 30","REI 45","REI 60","REI 90","REI 120","REI 180","REI 240","REI 360" | input | Identity data | FREI_Module.dmn
FRPenetratedWall | string | "Reference wall is E 10","Reference wall is E 15","Reference wall is E 20","Reference wall is E 30","Reference wall is E 45","Reference wall is E 60","Reference wall is E 90","Reference wall is E 120","Reference wall is E 180","Reference wall is E 240","Reference wall is E 300","Reference wall is EI 10","Reference wall is EI 15","Reference wall is EI 20","Reference wall is EI 30","Reference wall is EI 45","Reference wall is EI 60","Reference wall is EI 90","Reference wall is EI 120","Reference wall is EI 180","Reference wall is EI 240","Reference wall is EI 360","Reference wall is REI 10","Reference wall is REI 15","Reference wall is REI 20","Reference wall is REI 30","Reference wall is REI 45","Reference wall is REI 60","Reference wall is REI 90","Reference wall is REI 120","Reference wall is REI 180","Reference wall is REI 240","Reference wall is REI 300" | input | Identity data | FREI_Module.dmn
DoorSuccess | boolean | true/false | output | DMN | SelfClosingFRDoorModule.dmn
DoorTypeSuccess | boolean | true/false | Python input | Python | SelfClosingFRDoorModule.dmn
FireResistanceDoorSuccess | boolean | true/false | Python input | Python | SelfClosingFRDoorModule.dmn
DoorSuccess | boolean | true/false | output | DMN | StaircaseTotalDoorModule.dmn
DoorTypeSuccess | boolean | true/false | Python input | Python | StaircaseTotalDoorModule.dmn
FireResistanceDoorSuccess | boolean | true/false | Python input | Python | StaircaseTotalDoorModule.dmn